## Analysis of Dcm_Callouts.c
Project SBE/PP/AUDI_MCC_eCS/
Warning report of Dcm_Callouts.c 1.26
Generated at 2023-07-20 13:39:17.968386
Line | Type | Severity | Warning code | Warning message | Source | Justification | Action | Status
115 | ERROR | 7 | 779 | [U] Identifier does not differ from other identifier(s) (e.g. 'KU8_DCMIF_PROG_RESET_CAUSE_DSC02') within the specified number of significant characters. MISRA C:2012 Rule-1.3, Rule-5.2; REFERENCE - ISO:C90-6.1.2 Identifiers - Implementation Limits | #define KU8_DCMIF_PROG_RESET_CAUSE_DSC01 ((uint8) 0x01) | No side effects. | NONE | JUSTIFIED
235 | ERROR | 5 | 1019 | [E] '@ address' is not supported in ISO C - this will be treated as a language extension. MISRA C:2012 Rule-1.2 | LOCAL dcmif_stNoInitShareVarType stNoInitShareVar __AT 0x20006f00; | The variable need to be declared at this address. | NONE | JUSTIFIED
306 | ERROR | 5 | 3417 | The comma operator has been used outside a 'for' statement. MISRA C:2012 Rule-12.3 | Rte_Call_pclNvmIfServices_NvmIf_GetRamAddressByBlockId(u16TempBlockId, &u32BlockRamAdressToBeChecked); | Due to the RTE macros generated by the architecture tool, not recognized by QAC. | NONE | JUSTIFIED
306 | ERROR | 7 | 3426 | Right hand side of comma expression has no side effect and its value is not used. MISRA C:2012 Rule-2.2 | Rte_Call_pclNvmIfServices_NvmIf_GetRamAddressByBlockId(u16TempBlockId, &u32BlockRamAdressToBeChecked); | Due to the RTE macros generated by the architecture tool, not recognized by QAC. | NONE | JUSTIFIED
313 | ERROR | 5 | 306 | [I] Cast between a pointer to object and an integral type. MISRA C:2012 Rule-11.4, Rule-11.6; REFERENCE - ISO:C90-6.3.4 Cast Operators - Semantics | if((u32BlockRamAdressToBeChecked <= (uint32)&NVP_u8ECUUnlock) && (((uint32)&NVP_u8ECUUnlock) < (u32BlockRamAdressToBeChecked + (uint32)u32LengthToBeChecked))) | Cast inteneded | NONE | JUSTIFIED
313 | ERROR | 5 | 306 | [I] Cast between a pointer to object and an integral type. MISRA C:2012 Rule-11.4, Rule-11.6; REFERENCE - ISO:C90-6.3.4 Cast Operators - Semantics | if((u32BlockRamAdressToBeChecked <= (uint32)&NVP_u8ECUUnlock) && (((uint32)&NVP_u8ECUUnlock) < (u32BlockRamAdressToBeChecked + (uint32)u32LengthToBeChecked))) | Cast inteneded | NONE | JUSTIFIED
391 | ERROR | 5 | 3206 | The parameter 'MemoryIdentifier' is not used in this function. MISRA C:2012 Rule-2.7 | uint8 MemoryIdentifier, | No side effects. | NONE | JUSTIFIED
442 | ERROR | 7 | 311 | Dangerous pointer cast results in loss of const qualification. MISRA C:2012 Rule-11.8 | Rte_Call_pclNvmIfServices_WriteBlockByAddress(dcm_u32SavedMemoryAddress, (void *)MemoryData); | Due to the RTE macros generated by the architecture tool, not recognized by QAC. | NONE | JUSTIFIED
442 | ERROR | 5 | 317 | [I] Implicit conversion from a pointer to void to a pointer to object type. MISRA C:2012 Rule-11.5; REFERENCE - ISO:C90-6.3.4 Cast Operators - Semantics | Rte_Call_pclNvmIfServices_WriteBlockByAddress(dcm_u32SavedMemoryAddress, (void *)MemoryData); | Due to the RTE macros generated by the architecture tool, not recognized by QAC. | NONE | JUSTIFIED
442 | ERROR | 5 | 3417 | The comma operator has been used outside a 'for' statement. MISRA C:2012 Rule-12.3 | Rte_Call_pclNvmIfServices_WriteBlockByAddress(dcm_u32SavedMemoryAddress, (void *)MemoryData); | Due to the RTE macros generated by the architecture tool, not recognized by QAC. | NONE | JUSTIFIED
442 | ERROR | 7 | 3426 | Right hand side of comma expression has no side effect and its value is not used. MISRA C:2012 Rule-2.2 | Rte_Call_pclNvmIfServices_WriteBlockByAddress(dcm_u32SavedMemoryAddress, (void *)MemoryData); | Due to the RTE macros generated by the architecture tool, not recognized by QAC. | NONE | JUSTIFIED
444 | ERROR | 5 | 3417 | The comma operator has been used outside a 'for' statement. MISRA C:2012 Rule-12.3 | Rte_Call_pclNvmIfServices_GetNvmBlockStatus(u32TempBlockId, &dcmif_u8WriteBlockByAddressResult); | Due to the RTE macros generated by the architecture tool, not recognized by QAC. | NONE | JUSTIFIED
444 | ERROR | 7 | 3426 | Right hand side of comma expression has no side effect and its value is not used. MISRA C:2012 Rule-2.2 | Rte_Call_pclNvmIfServices_GetNvmBlockStatus(u32TempBlockId, &dcmif_u8WriteBlockByAddressResult); | Due to the RTE macros generated by the architecture tool, not recognized by QAC. | NONE | JUSTIFIED
444 | ERROR | 7 | 4461 | A non-constant expression of 'essentially unsigned' type (unsigned int) is being converted to narrower unsigned type, 'unsigned short' on assignment. MISRA C:2012 Rule-10.3 | Rte_Call_pclNvmIfServices_GetNvmBlockStatus(u32TempBlockId, &dcmif_u8WriteBlockByAddressResult); | Due to the RTE macros generated by the architecture tool, not recognized by QAC. | NONE | JUSTIFIED
453 | ERROR | 5 | 3417 | The comma operator has been used outside a 'for' statement. MISRA C:2012 Rule-12.3 | Rte_Call_pclNvmIfServices_GetNvmBlockStatus(u32TempBlockId, &dcmif_u8WriteBlockByAddressResult); | Due to the RTE macros generated by the architecture tool, not recognized by QAC. | NONE | JUSTIFIED
453 | ERROR | 7 | 3426 | Right hand side of comma expression has no side effect and its value is not used. MISRA C:2012 Rule-2.2 | Rte_Call_pclNvmIfServices_GetNvmBlockStatus(u32TempBlockId, &dcmif_u8WriteBlockByAddressResult); | Due to the RTE macros generated by the architecture tool, not recognized by QAC. | NONE | JUSTIFIED
453 | ERROR | 7 | 4461 | A non-constant expression of 'essentially unsigned' type (unsigned int) is being converted to narrower unsigned type, 'unsigned short' on assignment. MISRA C:2012 Rule-10.3 | Rte_Call_pclNvmIfServices_GetNvmBlockStatus(u32TempBlockId, &dcmif_u8WriteBlockByAddressResult); | Due to the RTE macros generated by the architecture tool, not recognized by QAC. | NONE | JUSTIFIED
479 | ERROR | 5 | 306 | [I] Cast between a pointer to object and an integral type. MISRA C:2012 Rule-11.4, Rule-11.6; REFERENCE - ISO:C90-6.3.4 Cast Operators - Semantics | pu8Data = (uint8 *)dcm_u32SavedMemoryAddress; /* Access to direct memory */ | Cast inteneded | NONE | JUSTIFIED
492 | ERROR | 5 | 306 | [I] Cast between a pointer to object and an integral type. MISRA C:2012 Rule-11.4, Rule-11.6; REFERENCE - ISO:C90-6.3.4 Cast Operators - Semantics | pu8Data = (uint8 *)dcm_u32SavedMemoryAddress; /* Access to direct memory */ | Cast inteneded | NONE | JUSTIFIED
566 | ERROR | 5 | 3206 | The parameter 'MemoryIdentifier' is not used in this function. MISRA C:2012 Rule-2.7 | uint8 MemoryIdentifier, | The function definition is made by Tresos Generated. | NONE | JUSTIFIED
610 | ERROR | 5 | 317 | [I] Implicit conversion from a pointer to void to a pointer to object type. MISRA C:2012 Rule-11.5; REFERENCE - ISO:C90-6.3.4 Cast Operators - Semantics | Rte_Call_pclNvmIfServices_ReadBlockByAddress(dcm_u32SavedMemoryAddress, (void*)MemoryData); | Due to the RTE macros generated by the architecture tool, not recognized by QAC. | NONE | JUSTIFIED
610 | ERROR | 5 | 3417 | The comma operator has been used outside a 'for' statement. MISRA C:2012 Rule-12.3 | Rte_Call_pclNvmIfServices_ReadBlockByAddress(dcm_u32SavedMemoryAddress, (void*)MemoryData); | Due to the RTE macros generated by the architecture tool, not recognized by QAC. | NONE | JUSTIFIED
610 | ERROR | 7 | 3426 | Right hand side of comma expression has no side effect and its value is not used. MISRA C:2012 Rule-2.2 | Rte_Call_pclNvmIfServices_ReadBlockByAddress(dcm_u32SavedMemoryAddress, (void*)MemoryData); | Due to the RTE macros generated by the architecture tool, not recognized by QAC. | NONE | JUSTIFIED
612 | ERROR | 5 | 3417 | The comma operator has been used outside a 'for' statement. MISRA C:2012 Rule-12.3 | Rte_Call_pclNvmIfServices_GetNvmBlockStatus(u32TempBlockId, &dcmif_u8ReadBlockByAddressResult); | Due to the RTE macros generated by the architecture tool, not recognized by QAC. | NONE | JUSTIFIED
612 | ERROR | 7 | 3426 | Right hand side of comma expression has no side effect and its value is not used. MISRA C:2012 Rule-2.2 | Rte_Call_pclNvmIfServices_GetNvmBlockStatus(u32TempBlockId, &dcmif_u8ReadBlockByAddressResult); | Due to the RTE macros generated by the architecture tool, not recognized by QAC. | NONE | JUSTIFIED
612 | ERROR | 7 | 4461 | A non-constant expression of 'essentially unsigned' type (unsigned int) is being converted to narrower unsigned type, 'unsigned short' on assignment. MISRA C:2012 Rule-10.3 | Rte_Call_pclNvmIfServices_GetNvmBlockStatus(u32TempBlockId, &dcmif_u8ReadBlockByAddressResult); | Due to the RTE macros generated by the architecture tool, not recognized by QAC. | NONE | JUSTIFIED
621 | ERROR | 5 | 3417 | The comma operator has been used outside a 'for' statement. MISRA C:2012 Rule-12.3 | Rte_Call_pclNvmIfServices_GetNvmBlockStatus(u32TempBlockId, &dcmif_u8ReadBlockByAddressResult); | Due to the RTE macros generated by the architecture tool, not recognized by QAC. | NONE | JUSTIFIED
621 | ERROR | 7 | 3426 | Right hand side of comma expression has no side effect and its value is not used. MISRA C:2012 Rule-2.2 | Rte_Call_pclNvmIfServices_GetNvmBlockStatus(u32TempBlockId, &dcmif_u8ReadBlockByAddressResult); | Due to the RTE macros generated by the architecture tool, not recognized by QAC. | NONE | JUSTIFIED
621 | ERROR | 7 | 4461 | A non-constant expression of 'essentially unsigned' type (unsigned int) is being converted to narrower unsigned type, 'unsigned short' on assignment. MISRA C:2012 Rule-10.3 | Rte_Call_pclNvmIfServices_GetNvmBlockStatus(u32TempBlockId, &dcmif_u8ReadBlockByAddressResult); | Due to the RTE macros generated by the architecture tool, not recognized by QAC. | NONE | JUSTIFIED
653 | ERROR | 5 | 306 | [I] Cast between a pointer to object and an integral type. MISRA C:2012 Rule-11.4, Rule-11.6; REFERENCE - ISO:C90-6.3.4 Cast Operators - Semantics | pu8Data = (uint8 *)dcm_u32SavedMemoryAddress; | Cast inteneded | NONE | JUSTIFIED
698 | ERROR | 7 | 3408 | 'Rte_DcmConfirmation' has external linkage and is being defined without any previous declaration. MISRA C:2012 Rule-8.4 | void Rte_DcmConfirmation(uint8 SID, uint8 ReqType, uint16 SourceAddress, Dcm_ConfirmationStatusType ConfirmationStatus) | The function is not called. | NONE | JUSTIFIED
700 | ERROR | 7 | 3112 | This statement has no side-effect - it can be removed. MISRA C:2012 Rule-2.2 | (void)SID; /* to avoid compiler warning */ | No side effects. | NONE | JUSTIFIED
701 | ERROR | 7 | 3112 | This statement has no side-effect - it can be removed. MISRA C:2012 Rule-2.2 | (void)ReqType; /* to avoid compiler warning */ | No side effects. | NONE | JUSTIFIED
702 | ERROR | 7 | 3112 | This statement has no side-effect - it can be removed. MISRA C:2012 Rule-2.2 | (void)SourceAddress; /* to avoid compiler warning */ | No side effects. | NONE | JUSTIFIED
703 | ERROR | 7 | 3112 | This statement has no side-effect - it can be removed. MISRA C:2012 Rule-2.2 | (void)ConfirmationStatus; /* to avoid compiler warning */ | No side effects. | NONE | JUSTIFIED