## Analysis of Fsm.c
Project SBE/PP/AUDI_MCC_eCS/
Warning report of Fsm.c 1.50
Generated at 2023-07-24 17:35:25.381351
Line | Type | Severity | Warning code | Warning message | Source | Justification | Action | Status
870 | ERROR | 6 | 1055 | [C99] The keyword 'inline' has been used. MISRA C:2012 Dir-1.1; REFERENCE - ISO:C99-6.7.4 Function specifiers | LOCAL INLINE uint8 fsm_GetDiagRequest(const uint8 ku8SolenoidId) | Inline function used for code optimization. | NONE | JUSTIFIED
925 | ERROR | 6 | 1055 | [C99] The keyword 'inline' has been used. MISRA C:2012 Dir-1.1; REFERENCE - ISO:C99-6.7.4 Function specifiers | LOCAL INLINE uint8 fsm_CheckStartupSelfTest(const uint8 ku8SolenoidId) | Inline function used for code optimization. | NONE | JUSTIFIED
1042 | ERROR | 5 | 3417 | The comma operator has been used outside a 'for' statement. MISRA C:2012 Rule-12.3 | (void)Rte_Call_pclDemIfEventSerices_GetCounterPassedThreshold(DemConf_DemEventParameter_EVENT_ACTUATOR_OPEN_CIRCUIT, &u16EventCounterPassTrh); | This prototype is automatically generated in RTE. | NONE | JUSTIFIED
1042 | ERROR | 7 | 3426 | Right hand side of comma expression has no side effect and its value is not used. MISRA C:2012 Rule-2.2 | (void)Rte_Call_pclDemIfEventSerices_GetCounterPassedThreshold(DemConf_DemEventParameter_EVENT_ACTUATOR_OPEN_CIRCUIT, &u16EventCounterPassTrh); | This prototype is automatically generated in RTE. | NONE | JUSTIFIED
1054 | ERROR | 5 | 3417 | The comma operator has been used outside a 'for' statement. MISRA C:2012 Rule-12.3 | (void)Rte_Call_pclDemIfEventSerices_GetCounterPassedThreshold(DemConf_DemEventParameter_EVENT_ACTUATOR_STATUS, &u16EventCounterPassTrh); | This prototype is automatically generated in RTE. | NONE | JUSTIFIED
1054 | ERROR | 7 | 3426 | Right hand side of comma expression has no side effect and its value is not used. MISRA C:2012 Rule-2.2 | (void)Rte_Call_pclDemIfEventSerices_GetCounterPassedThreshold(DemConf_DemEventParameter_EVENT_ACTUATOR_STATUS, &u16EventCounterPassTrh); | This prototype is automatically generated in RTE. | NONE | JUSTIFIED
1066 | ERROR | 5 | 3417 | The comma operator has been used outside a 'for' statement. MISRA C:2012 Rule-12.3 | (void)Rte_Call_pclDemIfEventSerices_GetCounterPassedThreshold(DemConf_DemEventParameter_EVENT_ACTUATOR_SHORT_TO_GND, &u16EventCounterPassTrh); | This prototype is automatically generated in RTE. | NONE | JUSTIFIED
1066 | ERROR | 7 | 3426 | Right hand side of comma expression has no side effect and its value is not used. MISRA C:2012 Rule-2.2 | (void)Rte_Call_pclDemIfEventSerices_GetCounterPassedThreshold(DemConf_DemEventParameter_EVENT_ACTUATOR_SHORT_TO_GND, &u16EventCounterPassTrh); | This prototype is automatically generated in RTE. | NONE | JUSTIFIED
1080 | ERROR | 5 | 3417 | The comma operator has been used outside a 'for' statement. MISRA C:2012 Rule-12.3 | (void)Rte_Call_pclDemIfEventSerices_GetCounterPassedThreshold(DemConf_DemEventParameter_EVENT_SOLENOID_OVERVOLTAGE, &u16EventCounterPassTrh); | This prototype is automatically generated in RTE. | NONE | JUSTIFIED
1080 | ERROR | 7 | 3426 | Right hand side of comma expression has no side effect and its value is not used. MISRA C:2012 Rule-2.2 | (void)Rte_Call_pclDemIfEventSerices_GetCounterPassedThreshold(DemConf_DemEventParameter_EVENT_SOLENOID_OVERVOLTAGE, &u16EventCounterPassTrh); | This prototype is automatically generated in RTE. | NONE | JUSTIFIED
1130 | ERROR | 6 | 1055 | [C99] The keyword 'inline' has been used. MISRA C:2012 Dir-1.1; REFERENCE - ISO:C99-6.7.4 Function specifiers | LOCAL INLINE void fsm_RunSolenoidStateManagement(const uint8 ku8SolenoidId) | Inline function used for code optimization. | NONE | JUSTIFIED
1237 | ERROR | 6 | 715 | [L] Nesting of control structures (statements) exceeds 15 - program does not conform strictly to ISO:C90. MISRA C:2012 Dir-1.1; REFERENCE - ISO:C90-5.2.4.1 Translation Limits | if (KU8_TRUE == fsm_au8SolenoidConfirmationModeStatus[ku8SolenoidId]) | The complexity of the functionality is very high and multiple conditions should be checked for correct handling. | NONE | JUSTIFIED
1345 | ERROR | 6 | 1055 | [C99] The keyword 'inline' has been used. MISRA C:2012 Dir-1.1; REFERENCE - ISO:C99-6.7.4 Function specifiers | LOCAL INLINE void fsm_RunStartupSequence(const uint8 ku8SolenoidId) | Inline function used for code optimization. | NONE | JUSTIFIED
1396 | ERROR | 6 | 1055 | [C99] The keyword 'inline' has been used. MISRA C:2012 Dir-1.1; REFERENCE - ISO:C99-6.7.4 Function specifiers | LOCAL INLINE void fsm_RunBackupProfile(const uint8 ku8SolenoidId) | Inline function used for code optimization. | NONE | JUSTIFIED
1752 | ERROR | 5 | 488 | Performing pointer arithmetic. MISRA C:2012 Rule-18.4; REFERENCE - ISO:C90-6.3.6 Additive Operators - Constraints | pu8Profile = &(NVP_au8EcsProfile_0[KU8_ZERO]) + (KU8_FSM_PROFILE_SIZE * u8ProfileIdx); | Pointer arithmetics are used here to avoid increasing the logic complexity. | NONE | JUSTIFIED
1765 | ERROR | 7 | 310 | Casting to different object pointer type. MISRA C:2012 Rule-11.3; REFERENCE - ISO:C90-6.3.4 Cast Operators - Semantics | fsm_au16ProfileTimeoutPeriod[u8ProfileIdx] += (uint16)U16_SWAP_BYTE_ORDER(*(uint16*)pu8Step); | The data type can't be modified. The cast is intended here. | NONE | JUSTIFIED
1765 | ERROR | 7 | 3305 | Pointer cast to stricter alignment. MISRA C:2012 Rule-11.3 | fsm_au16ProfileTimeoutPeriod[u8ProfileIdx] += (uint16)U16_SWAP_BYTE_ORDER(*(uint16*)pu8Step); | The data type can't be modified. The cast is intended here. | NONE | JUSTIFIED