## Analysis of LPM.c
Project SBE/PP/AUDI_MCC_eCS/
Warning report of LPM.c 1.26
Generated at 2023-07-20 15:29:30.367508
Line | Type | Severity | Warning code | Warning message | Source | Justification | Action | Status
31 | ERROR | 7 | 831 | [E] Use of '\' in this '#include' line is a PC extension - this usage is non-portable. MISRA C:2012 Rule-1.2, Rule-20.2; REFERENCE - ISO:C90-6.1.7 Header Names - Semantics | #include "NXP\S32K144.h" | location is defined by the compiler | NONE | JUSTIFIED
217 | ERROR | 5 | 3417 | The comma operator has been used outside a 'for' statement. MISRA C:2012 Rule-12.3 | Rte_Call_pclAdcIfServices_StopConversion(); | Autosar standard generated | NONE | JUSTIFIED
217 | ERROR | 7 | 3426 | Right hand side of comma expression has no side effect and its value is not used. MISRA C:2012 Rule-2.2 | Rte_Call_pclAdcIfServices_StopConversion(); | Autosar standard generated | NONE | JUSTIFIED
220 | ERROR | 5 | 306 | [I] Cast between a pointer to object and an integral type. MISRA C:2012 Rule-11.4, Rule-11.6; REFERENCE - ISO:C90-6.3.4 Cast Operators - Semantics | LPIT0->MCR = LPIT0->MCR & KU8_LPM_LPIT_DISABLE; | defined by compiler | NONE | JUSTIFIED
220 | ERROR | 5 | 306 | [I] Cast between a pointer to object and an integral type. MISRA C:2012 Rule-11.4, Rule-11.6; REFERENCE - ISO:C90-6.3.4 Cast Operators - Semantics | LPIT0->MCR = LPIT0->MCR & KU8_LPM_LPIT_DISABLE; | defined by compiler | NONE | JUSTIFIED
231 | ERROR | 5 | 3417 | The comma operator has been used outside a 'for' statement. MISRA C:2012 Rule-12.3 | Rte_Call_pclAdcIfServices_WaitForConversion(); | Autosar standard generated | NONE | JUSTIFIED
231 | ERROR | 7 | 3426 | Right hand side of comma expression has no side effect and its value is not used. MISRA C:2012 Rule-2.2 | Rte_Call_pclAdcIfServices_WaitForConversion(); | Autosar standard generated | NONE | JUSTIFIED
234 | ERROR | 5 | 3417 | The comma operator has been used outside a 'for' statement. MISRA C:2012 Rule-12.3 | (void)Rte_Call_pclHandleSeatCurrentCircuit_IoHwAb_HandleSeatCurrentCircuit(&au6TempBuffer[0u], &au6TempBuffer[1u], &u8Temp, KU8_TRUE); | Autosar standard generated | NONE | JUSTIFIED
234 | ERROR | 7 | 3426 | Right hand side of comma expression has no side effect and its value is not used. MISRA C:2012 Rule-2.2 | (void)Rte_Call_pclHandleSeatCurrentCircuit_IoHwAb_HandleSeatCurrentCircuit(&au6TempBuffer[0u], &au6TempBuffer[1u], &u8Temp, KU8_TRUE); | Autosar standard generated | NONE | JUSTIFIED
237 | ERROR | 5 | 3417 | The comma operator has been used outside a 'for' statement. MISRA C:2012 Rule-12.3 | Rte_Call_pclSbcServices_SBC_sleepTriggerWatchdog(); | Autosar standard generated | NONE | JUSTIFIED
237 | ERROR | 7 | 3426 | Right hand side of comma expression has no side effect and its value is not used. MISRA C:2012 Rule-2.2 | Rte_Call_pclSbcServices_SBC_sleepTriggerWatchdog(); | Autosar standard generated | NONE | JUSTIFIED
240 | ERROR | 5 | 306 | [I] Cast between a pointer to object and an integral type. MISRA C:2012 Rule-11.4, Rule-11.6; REFERENCE - ISO:C90-6.3.4 Cast Operators - Semantics | LPTMR0->CSR ¦= LPTMR_CSR_TCF_MASK; | defined by compiler | NONE | JUSTIFIED
241 | ERROR | 5 | 306 | [I] Cast between a pointer to object and an integral type. MISRA C:2012 Rule-11.4, Rule-11.6; REFERENCE - ISO:C90-6.3.4 Cast Operators - Semantics | LPTMR0->CSR = 0u; | defined by compiler | NONE | JUSTIFIED
242 | ERROR | 5 | 306 | [I] Cast between a pointer to object and an integral type. MISRA C:2012 Rule-11.4, Rule-11.6; REFERENCE - ISO:C90-6.3.4 Cast Operators - Semantics | LPTMR0->PSR = KU8_LPM_LPTMR_PRESCALE; | defined by compiler | NONE | JUSTIFIED
243 | ERROR | 5 | 306 | [I] Cast between a pointer to object and an integral type. MISRA C:2012 Rule-11.4, Rule-11.6; REFERENCE - ISO:C90-6.3.4 Cast Operators - Semantics | LPTMR0->CMR = KU16_LPM_LPTMR_SLEEP_TIMEOUT; | defined by compiler | NONE | JUSTIFIED
253 | ERROR | 5 | 306 | [I] Cast between a pointer to object and an integral type. MISRA C:2012 Rule-11.4, Rule-11.6; REFERENCE - ISO:C90-6.3.4 Cast Operators - Semantics | PORTD->PCR[KU8_FIVE] ¦= (uint32)KU8_LPM_PORT_PIN_INTERRUPT << PORT_PCR_IRQC_SHIFT; | defined by compiler | NONE | JUSTIFIED
256 | ERROR | 5 | 3417 | The comma operator has been used outside a 'for' statement. MISRA C:2012 Rule-12.3 | Rte_Call_pclSbcServices_SBC_SetToLowPower(); | Autosar standard generated | NONE | JUSTIFIED
256 | ERROR | 7 | 3426 | Right hand side of comma expression has no side effect and its value is not used. MISRA C:2012 Rule-2.2 | Rte_Call_pclSbcServices_SBC_SetToLowPower(); | Autosar standard generated | NONE | JUSTIFIED
259 | ERROR | 5 | 306 | [I] Cast between a pointer to object and an integral type. MISRA C:2012 Rule-11.4, Rule-11.6; REFERENCE - ISO:C90-6.3.4 Cast Operators - Semantics | PORTD->PCR[0u] = 0u; | defined by compiler | NONE | JUSTIFIED
260 | ERROR | 5 | 306 | [I] Cast between a pointer to object and an integral type. MISRA C:2012 Rule-11.4, Rule-11.6; REFERENCE - ISO:C90-6.3.4 Cast Operators - Semantics | PORTD->PCR[1u] = 0u; | defined by compiler | NONE | JUSTIFIED
261 | ERROR | 5 | 306 | [I] Cast between a pointer to object and an integral type. MISRA C:2012 Rule-11.4, Rule-11.6; REFERENCE - ISO:C90-6.3.4 Cast Operators - Semantics | PORTD->PCR[KU8_TWO] = 0u; | defined by compiler | NONE | JUSTIFIED
262 | ERROR | 5 | 306 | [I] Cast between a pointer to object and an integral type. MISRA C:2012 Rule-11.4, Rule-11.6; REFERENCE - ISO:C90-6.3.4 Cast Operators - Semantics | PORTE->PCR[1u] = 0u; | defined by compiler | NONE | JUSTIFIED
265 | ERROR | 5 | 306 | [I] Cast between a pointer to object and an integral type. MISRA C:2012 Rule-11.4, Rule-11.6; REFERENCE - ISO:C90-6.3.4 Cast Operators - Semantics | PORTB->PCR[KU8_FIVE] = KU8_LPM_PORT_PULLUP_ENABLE; | defined by compiler | NONE | JUSTIFIED
266 | ERROR | 5 | 306 | [I] Cast between a pointer to object and an integral type. MISRA C:2012 Rule-11.4, Rule-11.6; REFERENCE - ISO:C90-6.3.4 Cast Operators - Semantics | PORTB->PCR[KU8_FOUR] = 0u; | defined by compiler | NONE | JUSTIFIED
305 | ERROR | 5 | 306 | [I] Cast between a pointer to object and an integral type. MISRA C:2012 Rule-11.4, Rule-11.6; REFERENCE - ISO:C90-6.3.4 Cast Operators - Semantics | LPTMR0->CSR = KU8_LPM_LPMTR_ENABLE_INTERRUPT; | defined by compiler | NONE | JUSTIFIED
306 | ERROR | 5 | 306 | [I] Cast between a pointer to object and an integral type. MISRA C:2012 Rule-11.4, Rule-11.6; REFERENCE - ISO:C90-6.3.4 Cast Operators - Semantics | LPTMR0->CSR ¦= 0x1u; | defined by compiler | NONE | JUSTIFIED
314 | ERROR | 5 | 306 | [I] Cast between a pointer to object and an integral type. MISRA C:2012 Rule-11.4, Rule-11.6; REFERENCE - ISO:C90-6.3.4 Cast Operators - Semantics | LPTMR0->CSR = KU8_LPM_LPMTR_ENABLE_INTERRUPT; | defined by compiler | NONE | JUSTIFIED
315 | ERROR | 5 | 306 | [I] Cast between a pointer to object and an integral type. MISRA C:2012 Rule-11.4, Rule-11.6; REFERENCE - ISO:C90-6.3.4 Cast Operators - Semantics | LPTMR0->CSR ¦= 0x1u; | defined by compiler | NONE | JUSTIFIED
323 | ERROR | 5 | 306 | [I] Cast between a pointer to object and an integral type. MISRA C:2012 Rule-11.4, Rule-11.6; REFERENCE - ISO:C90-6.3.4 Cast Operators - Semantics | PORTB->PCR[0u] = KU16_LPM_PORT_MUX_500; | defined by compiler | NONE | JUSTIFIED
324 | ERROR | 5 | 306 | [I] Cast between a pointer to object and an integral type. MISRA C:2012 Rule-11.4, Rule-11.6; REFERENCE - ISO:C90-6.3.4 Cast Operators - Semantics | PORTB->PCR[KU8_FOUR] = KU16_LPM_PORT_MUX_300; | defined by compiler | NONE | JUSTIFIED
325 | ERROR | 5 | 306 | [I] Cast between a pointer to object and an integral type. MISRA C:2012 Rule-11.4, Rule-11.6; REFERENCE - ISO:C90-6.3.4 Cast Operators - Semantics | PORTB->PCR[KU8_FIVE] = KU16_LPM_PORT_MUX_400; | defined by compiler | NONE | JUSTIFIED
328 | ERROR | 5 | 3417 | The comma operator has been used outside a 'for' statement. MISRA C:2012 Rule-12.3 | Rte_Call_pclSbcServices_SBC_sleepTriggerWatchdog(); | Autosar standard generated | NONE | JUSTIFIED
328 | ERROR | 7 | 3426 | Right hand side of comma expression has no side effect and its value is not used. MISRA C:2012 Rule-2.2 | Rte_Call_pclSbcServices_SBC_sleepTriggerWatchdog(); | Autosar standard generated | NONE | JUSTIFIED
331 | ERROR | 5 | 306 | [I] Cast between a pointer to object and an integral type. MISRA C:2012 Rule-11.4, Rule-11.6; REFERENCE - ISO:C90-6.3.4 Cast Operators - Semantics | PORTB->PCR[KU8_FIVE] = KU8_LPM_PORT_PULLUP_ENABLE; | defined by compiler | NONE | JUSTIFIED
332 | ERROR | 5 | 306 | [I] Cast between a pointer to object and an integral type. MISRA C:2012 Rule-11.4, Rule-11.6; REFERENCE - ISO:C90-6.3.4 Cast Operators - Semantics | PORTB->PCR[0u] = 0u; | defined by compiler | NONE | JUSTIFIED
333 | ERROR | 5 | 306 | [I] Cast between a pointer to object and an integral type. MISRA C:2012 Rule-11.4, Rule-11.6; REFERENCE - ISO:C90-6.3.4 Cast Operators - Semantics | PORTB->PCR[KU8_FOUR] = 0u; | defined by compiler | NONE | JUSTIFIED
345 | ERROR | 5 | 3417 | The comma operator has been used outside a 'for' statement. MISRA C:2012 Rule-12.3 | Rte_Call_pclHandleSeatCurrentCircuit_IoHwAb_HandleSeatCurrentCircuit(&au16buffer[Adc_Wake1], &au16buffer[Adc_Wake2], &u8ReadOK, KU8_FALSE); | Autosar standard generated | NONE | JUSTIFIED
345 | ERROR | 7 | 3426 | Right hand side of comma expression has no side effect and its value is not used. MISRA C:2012 Rule-2.2 | Rte_Call_pclHandleSeatCurrentCircuit_IoHwAb_HandleSeatCurrentCircuit(&au16buffer[Adc_Wake1], &au16buffer[Adc_Wake2], &u8ReadOK, KU8_FALSE); | Autosar standard generated | NONE | JUSTIFIED
351 | ERROR | 5 | 306 | [I] Cast between a pointer to object and an integral type. MISRA C:2012 Rule-11.4, Rule-11.6; REFERENCE - ISO:C90-6.3.4 Cast Operators - Semantics | PORTA->PCR[0u] = KU16_LPM_PORT_MUX_100; | defined by compiler | NONE | JUSTIFIED
352 | ERROR | 5 | 306 | [I] Cast between a pointer to object and an integral type. MISRA C:2012 Rule-11.4, Rule-11.6; REFERENCE - ISO:C90-6.3.4 Cast Operators - Semantics | PORTA->PCR[1u] = KU16_LPM_PORT_MUX_100; | defined by compiler | NONE | JUSTIFIED
358 | ERROR | 5 | 306 | [I] Cast between a pointer to object and an integral type. MISRA C:2012 Rule-11.4, Rule-11.6; REFERENCE - ISO:C90-6.3.4 Cast Operators - Semantics | PORTA->PCR[0u] = 0u; | defined by compiler | NONE | JUSTIFIED
359 | ERROR | 5 | 306 | [I] Cast between a pointer to object and an integral type. MISRA C:2012 Rule-11.4, Rule-11.6; REFERENCE - ISO:C90-6.3.4 Cast Operators - Semantics | PORTA->PCR[1u] = 0u; | defined by compiler | NONE | JUSTIFIED
372 | ERROR | 5 | 3417 | The comma operator has been used outside a 'for' statement. MISRA C:2012 Rule-12.3 | Rte_Call_pclLowPowerWakeUp_HandleSeatVariants(au16buffer[Adc_Wake1], au16buffer[Adc_Wake2], &bAdcWakeup); | Autosar standard generated | NONE | JUSTIFIED
372 | ERROR | 7 | 3426 | Right hand side of comma expression has no side effect and its value is not used. MISRA C:2012 Rule-2.2 | Rte_Call_pclLowPowerWakeUp_HandleSeatVariants(au16buffer[Adc_Wake1], au16buffer[Adc_Wake2], &bAdcWakeup); | Autosar standard generated | NONE | JUSTIFIED
382 | ERROR | 5 | 306 | [I] Cast between a pointer to object and an integral type. MISRA C:2012 Rule-11.4, Rule-11.6; REFERENCE - ISO:C90-6.3.4 Cast Operators - Semantics | LPTMR0->CSR = 0u; | defined by compiler | NONE | JUSTIFIED
383 | ERROR | 5 | 306 | [I] Cast between a pointer to object and an integral type. MISRA C:2012 Rule-11.4, Rule-11.6; REFERENCE - ISO:C90-6.3.4 Cast Operators - Semantics | LPTMR0->CSR ¦= LPTMR_CSR_TCF_MASK; | defined by compiler | NONE | JUSTIFIED
388 | ERROR | 5 | 306 | [I] Cast between a pointer to object and an integral type. MISRA C:2012 Rule-11.4, Rule-11.6; REFERENCE - ISO:C90-6.3.4 Cast Operators - Semantics | PORTD->PCR[KU8_FIVE] &= (uint32)(~((uint32)PORT_PCR_IRQC_MASK)); | defined by compiler | NONE | JUSTIFIED
419 | ERROR | 5 | 306 | [I] Cast between a pointer to object and an integral type. MISRA C:2012 Rule-11.4, Rule-11.6; REFERENCE - ISO:C90-6.3.4 Cast Operators - Semantics | PORTB->PCR[0u] = KU16_LPM_PORT_MUX_500; | defined by compiler | NONE | JUSTIFIED
420 | ERROR | 5 | 306 | [I] Cast between a pointer to object and an integral type. MISRA C:2012 Rule-11.4, Rule-11.6; REFERENCE - ISO:C90-6.3.4 Cast Operators - Semantics | PORTB->PCR[KU8_FOUR] = KU16_LPM_PORT_MUX_300; | defined by compiler | NONE | JUSTIFIED
421 | ERROR | 5 | 306 | [I] Cast between a pointer to object and an integral type. MISRA C:2012 Rule-11.4, Rule-11.6; REFERENCE - ISO:C90-6.3.4 Cast Operators - Semantics | PORTB->PCR[KU8_FIVE] = KU16_LPM_PORT_MUX_400; | defined by compiler | NONE | JUSTIFIED
423 | ERROR | 5 | 3417 | The comma operator has been used outside a 'for' statement. MISRA C:2012 Rule-12.3 | Rte_Call_pclSbcServices_SBC_SetToNormal(); | Autosar standard generated | NONE | JUSTIFIED
423 | ERROR | 7 | 3426 | Right hand side of comma expression has no side effect and its value is not used. MISRA C:2012 Rule-2.2 | Rte_Call_pclSbcServices_SBC_SetToNormal(); | Autosar standard generated | NONE | JUSTIFIED
452 | ERROR | 5 | 306 | [I] Cast between a pointer to object and an integral type. MISRA C:2012 Rule-11.4, Rule-11.6; REFERENCE - ISO:C90-6.3.4 Cast Operators - Semantics | LPTMR0->CMR = KU8_FIVE; | defined by compiler | NONE | JUSTIFIED
453 | ERROR | 5 | 306 | [I] Cast between a pointer to object and an integral type. MISRA C:2012 Rule-11.4, Rule-11.6; REFERENCE - ISO:C90-6.3.4 Cast Operators - Semantics | LPTMR0->CSR = KU8_LPM_LPMTR_ENABLE_INTERRUPT; | defined by compiler | NONE | JUSTIFIED
454 | ERROR | 5 | 306 | [I] Cast between a pointer to object and an integral type. MISRA C:2012 Rule-11.4, Rule-11.6; REFERENCE - ISO:C90-6.3.4 Cast Operators - Semantics | LPTMR0->CSR ¦= 0x1u; | defined by compiler | NONE | JUSTIFIED
455 | ERROR | 5 | 306 | [I] Cast between a pointer to object and an integral type. MISRA C:2012 Rule-11.4, Rule-11.6; REFERENCE - ISO:C90-6.3.4 Cast Operators - Semantics | while(0u != LPTMR0->CSR) | defined by compiler | NONE | JUSTIFIED
460 | ERROR | 5 | 3417 | The comma operator has been used outside a 'for' statement. MISRA C:2012 Rule-12.3 | Rte_Call_pclAccRestartInit_RestartInitialization(); | Autosar standard generated | NONE | JUSTIFIED
460 | ERROR | 7 | 3426 | Right hand side of comma expression has no side effect and its value is not used. MISRA C:2012 Rule-2.2 | Rte_Call_pclAccRestartInit_RestartInitialization(); | Autosar standard generated | NONE | JUSTIFIED
463 | ERROR | 5 | 306 | [I] Cast between a pointer to object and an integral type. MISRA C:2012 Rule-11.4, Rule-11.6; REFERENCE - ISO:C90-6.3.4 Cast Operators - Semantics | LPIT0->MCR ¦= 1u; | defined by compiler | NONE | JUSTIFIED
466 | ERROR | 5 | 3417 | The comma operator has been used outside a 'for' statement. MISRA C:2012 Rule-12.3 | Rte_Call_pclAdcIfServices_StartConversion(); | Autosar standard generated | NONE | JUSTIFIED
466 | ERROR | 7 | 3426 | Right hand side of comma expression has no side effect and its value is not used. MISRA C:2012 Rule-2.2 | Rte_Call_pclAdcIfServices_StartConversion(); | Autosar standard generated | NONE | JUSTIFIED
497 | ERROR | 5 | 306 | [I] Cast between a pointer to object and an integral type. MISRA C:2012 Rule-11.4, Rule-11.6; REFERENCE - ISO:C90-6.3.4 Cast Operators - Semantics | LPTMR0->CSR ¦= LPTMR_CSR_TCF_MASK; | defined by compiler | NONE | JUSTIFIED
498 | ERROR | 5 | 306 | [I] Cast between a pointer to object and an integral type. MISRA C:2012 Rule-11.4, Rule-11.6; REFERENCE - ISO:C90-6.3.4 Cast Operators - Semantics | LPTMR0->CSR = 0u; | defined by compiler | NONE | JUSTIFIED
533 | ERROR | 5 | 306 | [I] Cast between a pointer to object and an integral type. MISRA C:2012 Rule-11.4, Rule-11.6; REFERENCE - ISO:C90-6.3.4 Cast Operators - Semantics | PORTD->ISFR = KU16_MAX; | defined by compiler | NONE | JUSTIFIED