## Analysis of McuIf.c
Project SBE/PP/AUDI_MCC_eCS/
Warning report of McuIf.c 1.12
Generated at 2023-07-20 15:50:32.483514
Line | Type | Severity | Warning code | Warning message | Source | Justification | Action | Status
423 | ERROR | 7 | 3410 | Macro parameter not enclosed in (). MISRA C:2012 Rule-20.7 | #define MCUIF_REG_READ32(module, reg) (*(volatile uint32*)(module+reg)) | Macro defined correctly. It is necessary to be able to read data from the register reg on the module "module" | NONE | JUSTIFIED
461 | ERROR | 5 | 303 | [I] Cast between a pointer to volatile object and an integral type. MISRA C:2012 Rule-11.4; REFERENCE - ISO:C90-6.3.4 Cast Operators - Semantics | u32AdcRegisterValueRead = MCUIF_REG_READ32(ADC0_BASEADDR,KU8_MCUIF_ADC_CFG1_REG_MASK); | Cast performed ok. This operation is used to read data fromm a specific register | NONE | JUSTIFIED
462 | ERROR | 7 | 310 | Casting to different object pointer type. MISRA C:2012 Rule-11.3; REFERENCE - ISO:C90-6.3.4 Cast Operators - Semantics | au32CrcDataOutput[KU8_ZERO] = Crc_CalculateCRC32((uint8 *)&u32AdcRegisterValueRead,KU8_MCUIF_CRC32_INIT_LEN,mcuif_u32TempCrcValue,TRUE); | Cast is necessary here because the parameter of Crc_CalculateCRC32 is an uint8 pointer type and our parameter is on 4 bytes (uint32). This 4 bytes are representing the start address of the data that should be computed in CRC | NONE | JUSTIFIED
465 | ERROR | 5 | 303 | [I] Cast between a pointer to volatile object and an integral type. MISRA C:2012 Rule-11.4; REFERENCE - ISO:C90-6.3.4 Cast Operators - Semantics | u32AdcRegisterValueRead = MCUIF_REG_READ32(ADC0_BASEADDR,KU8_MCUIF_ADC_CFG2_REG_MASK); | Cast performed ok. This operation is used to read data fromm a specific register | NONE | JUSTIFIED
466 | ERROR | 7 | 310 | Casting to different object pointer type. MISRA C:2012 Rule-11.3; REFERENCE - ISO:C90-6.3.4 Cast Operators - Semantics | au32CrcDataOutput[KU8_ONE] = Crc_CalculateCRC32((uint8 *)&u32AdcRegisterValueRead,KU8_MCUIF_CRC32_INIT_LEN,mcuif_u32TempCrcValue,TRUE); | Cast is necessary here because the parameter of Crc_CalculateCRC32 is an uint8 pointer type and our parameter is on 4 bytes (uint32). This 4 bytes are representing the start address of the data that should be computed in CRC | NONE | JUSTIFIED
469 | ERROR | 5 | 303 | [I] Cast between a pointer to volatile object and an integral type. MISRA C:2012 Rule-11.4; REFERENCE - ISO:C90-6.3.4 Cast Operators - Semantics | u32AdcRegisterValueRead = MCUIF_REG_READ32(ADC1_BASEADDR,KU8_MCUIF_ADC_CFG1_REG_MASK); | Cast performed ok. This operation is used to read data fromm a specific register | NONE | JUSTIFIED
470 | ERROR | 7 | 310 | Casting to different object pointer type. MISRA C:2012 Rule-11.3; REFERENCE - ISO:C90-6.3.4 Cast Operators - Semantics | au32CrcDataOutput[KU8_TWO] = Crc_CalculateCRC32((uint8 *)&u32AdcRegisterValueRead,KU8_MCUIF_CRC32_INIT_LEN,mcuif_u32TempCrcValue,TRUE); | Cast is necessary here because the parameter of Crc_CalculateCRC32 is an uint8 pointer type and our parameter is on 4 bytes (uint32). This 4 bytes are representing the start address of the data that should be computed in CRC | NONE | JUSTIFIED
473 | ERROR | 5 | 303 | [I] Cast between a pointer to volatile object and an integral type. MISRA C:2012 Rule-11.4; REFERENCE - ISO:C90-6.3.4 Cast Operators - Semantics | u32AdcRegisterValueRead = MCUIF_REG_READ32(ADC1_BASEADDR,KU8_MCUIF_ADC_CFG2_REG_MASK); | Cast performed ok. This operation is used to read data fromm a specific register | NONE | JUSTIFIED
474 | ERROR | 7 | 310 | Casting to different object pointer type. MISRA C:2012 Rule-11.3; REFERENCE - ISO:C90-6.3.4 Cast Operators - Semantics | au32CrcDataOutput[KU8_THREE] = Crc_CalculateCRC32((uint8 *)&u32AdcRegisterValueRead,KU8_MCUIF_CRC32_INIT_LEN,mcuif_u32TempCrcValue,TRUE); | Cast is necessary here because the parameter of Crc_CalculateCRC32 is an uint8 pointer type and our parameter is on 4 bytes (uint32). This 4 bytes are representing the start address of the data that should be computed in CRC | NONE | JUSTIFIED
515 | ERROR | 5 | 303 | [I] Cast between a pointer to volatile object and an integral type. MISRA C:2012 Rule-11.4; REFERENCE - ISO:C90-6.3.4 Cast Operators - Semantics | u32PortRegisterValueRead = MCUIF_REG_READ32(mcuif_ku32PortRegistersArray[u8CounterRegister],u8PcrRegisterAddress); | Cast performed ok. This operation is used to read data fromm a specific register | NONE | JUSTIFIED
520 | ERROR | 7 | 310 | Casting to different object pointer type. MISRA C:2012 Rule-11.3; REFERENCE - ISO:C90-6.3.4 Cast Operators - Semantics | (uint8 *)&u32PortRegisterValueRead, | Cast is necessary here because the parameter of Crc_CalculateCRC32 is an uint8 pointer type and our parameter is on 4 bytes (uint32). This 4 bytes are representing the start address of the data that should be computed in CRC | NONE | JUSTIFIED
576 | ERROR | 5 | 303 | [I] Cast between a pointer to volatile object and an integral type. MISRA C:2012 Rule-11.4; REFERENCE - ISO:C90-6.3.4 Cast Operators - Semantics | u32FlexTimerRegisterValueRead = MCUIF_REG_READ32 | Cast performed ok. This operation is used to read data fromm a specific register | NONE | JUSTIFIED
618 | ERROR | 7 | 310 | Casting to different object pointer type. MISRA C:2012 Rule-11.3; REFERENCE - ISO:C90-6.3.4 Cast Operators - Semantics | (uint8 *)&u32FlexTimerRegisterValueRead, | Cast is necessary here because the parameter of Crc_CalculateCRC32 is an uint8 pointer type and our parameter is on 4 bytes (uint32). This 4 bytes are representing the start address of the data that should be computed in CRC | NONE | JUSTIFIED
712 | ERROR | 5 | 303 | [I] Cast between a pointer to volatile object and an integral type. MISRA C:2012 Rule-11.4; REFERENCE - ISO:C90-6.3.4 Cast Operators - Semantics | u32PcrRegisterValueRead = MCUIF_REG_READ32(mcuif_ku32PortRegistersArray[mcuif_u8PortCrcCalcQueuePort], u8PcrRegisterAddress); | Cast performed ok. This operation is used to read data fromm a specific register | NONE | JUSTIFIED
717 | ERROR | 7 | 310 | Casting to different object pointer type. MISRA C:2012 Rule-11.3; REFERENCE - ISO:C90-6.3.4 Cast Operators - Semantics | (uint8 *)&u32PcrRegisterValueRead, | Cast is necessary here because the parameter of Crc_CalculateCRC32 is an uint8 pointer type and our parameter is on 4 bytes (uint32). This 4 bytes are representing the start address of the data that should be computed in CRC | NONE | JUSTIFIED
799 | ERROR | 5 | 303 | [I] Cast between a pointer to volatile object and an integral type. MISRA C:2012 Rule-11.4; REFERENCE - ISO:C90-6.3.4 Cast Operators - Semantics | u32FlexTimerRegisterValueRead = MCUIF_REG_READ32 | Cast performed ok. This operation is used to read data fromm a specific register | NONE | JUSTIFIED
842 | ERROR | 7 | 310 | Casting to different object pointer type. MISRA C:2012 Rule-11.3; REFERENCE - ISO:C90-6.3.4 Cast Operators - Semantics | (uint8 *)&u32FlexTimerRegisterValueRead, | Cast is necessary here because the parameter of Crc_CalculateCRC32 is an uint8 pointer type and our parameter is on 4 bytes (uint32). This 4 bytes are representing the start address of the data that should be computed in CRC | NONE | JUSTIFIED