## Analysis of SAD.c
Project SBE/PP/AUDI_MCC_eCS/
Warning report of SAD.c 1.58
Generated at 2023-07-21 08:30:00.829582
Line | Type | Severity | Warning code | Warning message | Source | Justification | Action | Status
897 | ERROR | 5 | 3417 | The comma operator has been used outside a 'for' statement. MISRA C:2012 Rule-12.3 | (void)Rte_Call_pclModeManagement_CheckModeStatus(KU64_ECU_BATTERY_UNSTABLE, &u8BatteryUnstableModeStatus); | This prototype is automatically generated in RTE. | NONE | JUSTIFIED
897 | ERROR | 7 | 3426 | Right hand side of comma expression has no side effect and its value is not used. MISRA C:2012 Rule-2.2 | (void)Rte_Call_pclModeManagement_CheckModeStatus(KU64_ECU_BATTERY_UNSTABLE, &u8BatteryUnstableModeStatus); | This prototype is automatically generated in RTE. | NONE | JUSTIFIED
914 | ERROR | 5 | 3417 | The comma operator has been used outside a 'for' statement. MISRA C:2012 Rule-12.3 | Rte_Call_pclDioIfServices_WriteChannel(DIOIF_CH_ON_OFF_POWER, STD_HIGH); | This prototype is automatically generated in RTE. | NONE | JUSTIFIED
914 | ERROR | 7 | 3426 | Right hand side of comma expression has no side effect and its value is not used. MISRA C:2012 Rule-2.2 | Rte_Call_pclDioIfServices_WriteChannel(DIOIF_CH_ON_OFF_POWER, STD_HIGH); | This prototype is automatically generated in RTE. | NONE | JUSTIFIED
923 | ERROR | 5 | 3417 | The comma operator has been used outside a 'for' statement. MISRA C:2012 Rule-12.3 | Rte_Call_pclDioIfServices_WriteChannel(DIOIF_CH_EN_BOOST, STD_LOW); | This prototype is automatically generated in RTE. | NONE | JUSTIFIED
923 | ERROR | 7 | 3426 | Right hand side of comma expression has no side effect and its value is not used. MISRA C:2012 Rule-2.2 | Rte_Call_pclDioIfServices_WriteChannel(DIOIF_CH_EN_BOOST, STD_LOW); | This prototype is automatically generated in RTE. | NONE | JUSTIFIED
930 | ERROR | 5 | 3417 | The comma operator has been used outside a 'for' statement. MISRA C:2012 Rule-12.3 | Rte_Call_pclDioIfServices_WriteChannel(DIOIF_CH_EN_BOOST, STD_LOW); | This prototype is automatically generated in RTE. | NONE | JUSTIFIED
930 | ERROR | 7 | 3426 | Right hand side of comma expression has no side effect and its value is not used. MISRA C:2012 Rule-2.2 | Rte_Call_pclDioIfServices_WriteChannel(DIOIF_CH_EN_BOOST, STD_LOW); | This prototype is automatically generated in RTE. | NONE | JUSTIFIED
935 | ERROR | 5 | 3417 | The comma operator has been used outside a 'for' statement. MISRA C:2012 Rule-12.3 | Rte_Call_pclDioIfServices_WriteChannel(DIOIF_CH_EN_BOOST, STD_HIGH); | This prototype is automatically generated in RTE. | NONE | JUSTIFIED
935 | ERROR | 7 | 3426 | Right hand side of comma expression has no side effect and its value is not used. MISRA C:2012 Rule-2.2 | Rte_Call_pclDioIfServices_WriteChannel(DIOIF_CH_EN_BOOST, STD_HIGH); | This prototype is automatically generated in RTE. | NONE | JUSTIFIED
951 | ERROR | 5 | 3417 | The comma operator has been used outside a 'for' statement. MISRA C:2012 Rule-12.3 | Rte_Call_pclDioIfServices_WriteChannel(DIOIF_CH_EN_BOOST, STD_LOW); | This prototype is automatically generated in RTE. | NONE | JUSTIFIED
951 | ERROR | 7 | 3426 | Right hand side of comma expression has no side effect and its value is not used. MISRA C:2012 Rule-2.2 | Rte_Call_pclDioIfServices_WriteChannel(DIOIF_CH_EN_BOOST, STD_LOW); | This prototype is automatically generated in RTE. | NONE | JUSTIFIED
956 | ERROR | 5 | 3417 | The comma operator has been used outside a 'for' statement. MISRA C:2012 Rule-12.3 | Rte_Call_pclDioIfServices_WriteChannel(DIOIF_CH_EN_BOOST, STD_HIGH); | This prototype is automatically generated in RTE. | NONE | JUSTIFIED
956 | ERROR | 7 | 3426 | Right hand side of comma expression has no side effect and its value is not used. MISRA C:2012 Rule-2.2 | Rte_Call_pclDioIfServices_WriteChannel(DIOIF_CH_EN_BOOST, STD_HIGH); | This prototype is automatically generated in RTE. | NONE | JUSTIFIED
962 | ERROR | 5 | 3417 | The comma operator has been used outside a 'for' statement. MISRA C:2012 Rule-12.3 | Rte_Call_pclDioIfServices_WriteChannel(DIOIF_CH_ON_OFF_POWER, STD_LOW); | This prototype is automatically generated in RTE. | NONE | JUSTIFIED
962 | ERROR | 7 | 3426 | Right hand side of comma expression has no side effect and its value is not used. MISRA C:2012 Rule-2.2 | Rte_Call_pclDioIfServices_WriteChannel(DIOIF_CH_ON_OFF_POWER, STD_LOW); | This prototype is automatically generated in RTE. | NONE | JUSTIFIED
1007 | ERROR | 6 | 1055 | [C99] The keyword 'inline' has been used. MISRA C:2012 Dir-1.1; REFERENCE - ISO:C99-6.7.4 Function specifiers | LOCAL INLINE void sad_runSolenoidControl(const uint8 ku8SolenoidIdx) | Inline function used for code optimization. | NONE | JUSTIFIED
1039 | ERROR | 5 | 3417 | The comma operator has been used outside a 'for' statement. MISRA C:2012 Rule-12.3 | Rte_Call_pclDioIfServices_WriteChannel((uint8)(DIOIF_CH_EN_CS_1 + ku8SolenoidIdx), STD_LOW); | This prototype is automatically generated in RTE. | NONE | JUSTIFIED
1039 | ERROR | 7 | 3426 | Right hand side of comma expression has no side effect and its value is not used. MISRA C:2012 Rule-2.2 | Rte_Call_pclDioIfServices_WriteChannel((uint8)(DIOIF_CH_EN_CS_1 + ku8SolenoidIdx), STD_LOW); | This prototype is automatically generated in RTE. | NONE | JUSTIFIED
1059 | ERROR | 5 | 3417 | The comma operator has been used outside a 'for' statement. MISRA C:2012 Rule-12.3 | Rte_Call_pclDioIfServices_WriteChannel((uint8)(DIOIF_CH_EN_CS_1 + ku8SolenoidIdx), STD_HIGH); | This prototype is automatically generated in RTE. | NONE | JUSTIFIED
1059 | ERROR | 7 | 3426 | Right hand side of comma expression has no side effect and its value is not used. MISRA C:2012 Rule-2.2 | Rte_Call_pclDioIfServices_WriteChannel((uint8)(DIOIF_CH_EN_CS_1 + ku8SolenoidIdx), STD_HIGH); | This prototype is automatically generated in RTE. | NONE | JUSTIFIED
1068 | ERROR | 5 | 3417 | The comma operator has been used outside a 'for' statement. MISRA C:2012 Rule-12.3 | Rte_Call_pclDioIfServices_WriteChannel((uint8)(DIOIF_CH_EN_CS_1 + ku8SolenoidIdx), STD_HIGH); | This prototype is automatically generated in RTE. | NONE | JUSTIFIED
1068 | ERROR | 7 | 3426 | Right hand side of comma expression has no side effect and its value is not used. MISRA C:2012 Rule-2.2 | Rte_Call_pclDioIfServices_WriteChannel((uint8)(DIOIF_CH_EN_CS_1 + ku8SolenoidIdx), STD_HIGH); | This prototype is automatically generated in RTE. | NONE | JUSTIFIED
1084 | ERROR | 7 | 4393 | A composite expression of 'essentially signed' type (signed int) is being cast to a different type category, 'unsigned'. MISRA C:2012 Rule-10.8 | sad_au16DutyCycle[ku8SolenoidIdx] = (uint16) (sad_au16PrevDutyCycle[ku8SolenoidIdx] + sad_as16PrevSlopeValue[ku8SolenoidIdx]); | The sad_au16PrevDutyCycle variable has a maximum value of 0x8000. If it is cast to sign, the value will be -32768, generating functionality errors. The sad_as16PrevSlopeValue variable can take negative values. If it is cast to sign, the value will be always positive, generating functionality errors. | NONE | JUSTIFIED
1115 | ERROR | 5 | 3417 | The comma operator has been used outside a 'for' statement. MISRA C:2012 Rule-12.3 | Rte_Call_pclDioIfServices_WriteChannel((uint8)(DIOIF_CH_EN_CS_1 + ku8SolenoidIdx), STD_LOW); | This prototype is automatically generated in RTE. | NONE | JUSTIFIED
1115 | ERROR | 7 | 3426 | Right hand side of comma expression has no side effect and its value is not used. MISRA C:2012 Rule-2.2 | Rte_Call_pclDioIfServices_WriteChannel((uint8)(DIOIF_CH_EN_CS_1 + ku8SolenoidIdx), STD_LOW); | This prototype is automatically generated in RTE. | NONE | JUSTIFIED
1123 | ERROR | 5 | 3417 | The comma operator has been used outside a 'for' statement. MISRA C:2012 Rule-12.3 | Rte_Call_pclDioIfServices_WriteChannel((uint8)(DIOIF_CH_EN_CS_1 + ku8SolenoidIdx), STD_HIGH); | This prototype is automatically generated in RTE. | NONE | JUSTIFIED
1123 | ERROR | 7 | 3426 | Right hand side of comma expression has no side effect and its value is not used. MISRA C:2012 Rule-2.2 | Rte_Call_pclDioIfServices_WriteChannel((uint8)(DIOIF_CH_EN_CS_1 + ku8SolenoidIdx), STD_HIGH); | This prototype is automatically generated in RTE. | NONE | JUSTIFIED
1144 | ERROR | 5 | 3417 | The comma operator has been used outside a 'for' statement. MISRA C:2012 Rule-12.3 | Rte_Call_pclPwmServices_SetDutyCycle((uint8)(PWMIF_CH_SOLENOID_1 + ku8SolenoidIdx), sad_au16DutyCycle[ku8SolenoidIdx]); | This prototype is automatically generated in RTE. | NONE | JUSTIFIED
1144 | ERROR | 7 | 3426 | Right hand side of comma expression has no side effect and its value is not used. MISRA C:2012 Rule-2.2 | Rte_Call_pclPwmServices_SetDutyCycle((uint8)(PWMIF_CH_SOLENOID_1 + ku8SolenoidIdx), sad_au16DutyCycle[ku8SolenoidIdx]); | This prototype is automatically generated in RTE. | NONE | JUSTIFIED
1187 | ERROR | 6 | 1055 | [C99] The keyword 'inline' has been used. MISRA C:2012 Dir-1.1; REFERENCE - ISO:C99-6.7.4 Function specifiers | LOCAL INLINE void sad_ManageStepEvents(const uint8 ku8SolenoidIdx) | Inline function used for code optimization. | NONE | JUSTIFIED
1236 | ERROR | 6 | 1055 | [C99] The keyword 'inline' has been used. MISRA C:2012 Dir-1.1; REFERENCE - ISO:C99-6.7.4 Function specifiers | LOCAL INLINE void sad_SelectStepId(const uint8 ku8SolenoidIdx) | Inline function used for code optimization. | NONE | JUSTIFIED
1328 | ERROR | 6 | 1055 | [C99] The keyword 'inline' has been used. MISRA C:2012 Dir-1.1; REFERENCE - ISO:C99-6.7.4 Function specifiers | LOCAL INLINE void sad_ControlStepExecution(const uint8 ku8SolenoidIdx) | Inline function used for code optimization. | NONE | JUSTIFIED
1345 | ERROR | 5 | 3417 | The comma operator has been used outside a 'for' statement. MISRA C:2012 Rule-12.3 | Rte_Call_pclModeManagement_CheckModeStatus(sad_kau64SolenoidUnlockConfirmedMask[ku8SolenoidIdx], &u8SolenoidConfirmationModeStatus); | This prototype is automatically generated in RTE. | NONE | JUSTIFIED
1345 | ERROR | 7 | 3426 | Right hand side of comma expression has no side effect and its value is not used. MISRA C:2012 Rule-2.2 | Rte_Call_pclModeManagement_CheckModeStatus(sad_kau64SolenoidUnlockConfirmedMask[ku8SolenoidIdx], &u8SolenoidConfirmationModeStatus); | This prototype is automatically generated in RTE. | NONE | JUSTIFIED
1493 | ERROR | 6 | 1055 | [C99] The keyword 'inline' has been used. MISRA C:2012 Dir-1.1; REFERENCE - ISO:C99-6.7.4 Function specifiers | LOCAL INLINE void sad_StepPreprocessing(const uint8 ku8SolenoidIdx) | Inline function used for code optimization. | NONE | JUSTIFIED
1565 | ERROR | 6 | 1055 | [C99] The keyword 'inline' has been used. MISRA C:2012 Dir-1.1; REFERENCE - ISO:C99-6.7.4 Function specifiers | LOCAL INLINE void sad_ExtractSteps(const uint8 ku8SolenoidIdx) | Inline function used for code optimization. | NONE | JUSTIFIED
1623 | ERROR | 6 | 1055 | [C99] The keyword 'inline' has been used. MISRA C:2012 Dir-1.1; REFERENCE - ISO:C99-6.7.4 Function specifiers | LOCAL INLINE void sad_TriggerDiagProfile(const uint8 ku8SolenoidIdx) | Inline function used for code optimization. | NONE | JUSTIFIED
1713 | ERROR | 5 | 3417 | The comma operator has been used outside a 'for' statement. MISRA C:2012 Rule-12.3 | Rte_Call_pclModeManagement_CheckModeStatus(sad_kau64SolenoidConfigMask[u8Idx], &u8SolenoidEnableVariant); | This prototype is automatically generated in RTE. | NONE | JUSTIFIED
1713 | ERROR | 7 | 3426 | Right hand side of comma expression has no side effect and its value is not used. MISRA C:2012 Rule-2.2 | Rte_Call_pclModeManagement_CheckModeStatus(sad_kau64SolenoidConfigMask[u8Idx], &u8SolenoidEnableVariant); | This prototype is automatically generated in RTE. | NONE | JUSTIFIED
1782 | ERROR | 5 | 3417 | The comma operator has been used outside a 'for' statement. MISRA C:2012 Rule-12.3 | (void)Rte_Call_pclModeManagement_CheckModeStatus(KU64_CRITICAL_AUTOTESTS_IN_PROGRESS, &u8InitModeStatus); | This prototype is automatically generated in RTE. | NONE | JUSTIFIED
1782 | ERROR | 7 | 3426 | Right hand side of comma expression has no side effect and its value is not used. MISRA C:2012 Rule-2.2 | (void)Rte_Call_pclModeManagement_CheckModeStatus(KU64_CRITICAL_AUTOTESTS_IN_PROGRESS, &u8InitModeStatus); | This prototype is automatically generated in RTE. | NONE | JUSTIFIED