## Inputs
ALGO inputs in m.s-2
[7 empty] | SPI |  | SPIIF |  | eCS
[7 empty] | Physical name | TDK [-2,2]g | Conversion factor | 2511 | Model name | AX_Algo | 2^-9
[7 empty] | PP4G Name | Ax | Shift Power | 13 | Max Value | 10044
[7 empty] | Max value | 2 | Offset | 0 | Max S16 | 32767
[7 empty] | Resolution | 6.1035e-05 | Error (%) | 0.0049805 | Model type | fixdt(1,16,9)
A-CAN signal | Signal |  |  | x Sign |  |  | Unit | g |  |  | Model unit | m.s-2
|  | Resampling at 50Hz |  |  | Rate calculation (Brake Pressure) |  | Offset | 0 |  |  | Scaling factor SPI / Algo | 0.30647
|  | Resampling at other freq? | Error values |  | Interpolation (HWA / RWA) |  | Frequency (ms) | 0.5 |  |  | Frequency used by model | 0.5
|  |  | Special values |  |  | Filter | Physical name | TDK [-4,4]g | Conversion factor | 5021 | Model name | AX_Algo
|  |  | Undefined values |  |  |  | PP4G Name | Ax | Shift Power | 13 | Max Value | 20084
[7 empty] | Max value | 4 | Offset | 0 | Max S16 | 32767
[7 empty] | Resolution | 0.00012207 | Error (%) | -0.0022461 | Model type | fixdt(1,16,9)
A-CAN QF | QF |  |  | Debounce |  |  | Unit | g |  |  | Model unit | m.s-2
[7 empty] | Offset | 0 |  |  | Scaling factor SPI / Algo | 0.61294
[7 empty] | Frequency (ms) | 0.5 |  |  | Frequency used by model | 0.5
[7 empty] | Physical name | Freescale [-2,2]g | Conversion factor | 10042 | Model name | AX_Algo
[7 empty] | PP4G Name | Ax | Shift Power | 13 | Max Value | 10042
[7 empty] | Max value | 2 | Offset | 0 | Max S16 | 32767
[7 empty] | Resolution | 0.00024414 | Error (%) | -0.0044922 | Model type | fixdt(1,16,9)
A-CAN signal | Signal |  |  | x Sign |  |  | Unit | g |  |  | Model unit | m.s-2
|  | Resampling at 50Hz |  |  | Rate calculation (Brake Pressure) |  | Offset | 0 |  |  | Scaling factor SPI / Algo | 1.2259
|  | Resampling at other freq? | Error values |  | Interpolation (HWA / RWA) |  | Frequency (ms) | 0.5 |  |  | Frequency used by model | 0.5
|  |  | Special values |  |  | Filter | Physical name | Freescale [-4,4]g | Conversion factor | 20085 | Model name | AX_Algo
|  |  | Undefined values |  |  |  | PP4G Name | Ax | Shift Power | 13 | Max Value | 20085
[7 empty] | Max value | 4 | Offset | 0 | Max S16 | 32767
[7 empty] | Resolution | 0.00048828 | Error (%) | 0.0032227 | Model type | fixdt(1,16,9)
A-CAN QF | QF |  |  | Debounce |  |  | Unit | g |  |  | Model unit | m.s-2
[7 empty] | Offset | 0 |  |  | Scaling factor SPI / Algo | 2.4518
[7 empty] | Frequency (ms) | 0.5 |  |  | Frequency used by model | 0.5
ALGO inputs in g
Physical name | Longitudinal Acceleration | Conversion factor | 5021 | Model name | AX_Algo |  | Physical name | TDK [-2,2]g | Conversion factor | 4096 | Model name | AX_Algo | 2^-13
PP4G Name | Ax | Shift Power | 14 | Max Value | 10042 |  | PP4G Name | Ax | Shift Power | 13 | Max Value | 16384
Max value | 2 | Offset | 0 | Max S16 | 32767 |  | Max value | 2 | Offset | 0 | Max S16 | 32767
Resolution | 6.1035e-05 | Error (%) | -0.001123 | Model type | fixdt(0,16,9) |  | Resolution | 6.1035e-05 | Error (%) | 0 | Model type | fixdt(1,16,13)
Unit | g |  |  | Model unit | m.s² |  | Unit | g |  |  | Model unit | g
Offset | 0 |  |  | Scaling factor CAN / Algo | 0.30647 |  | Offset | 0 |  |  | Scaling factor SPI / Algo | 0.5
Frequency (ms) | 0.5 |  |  | Frequency used by model | 0.5 |  | Frequency (ms) | 0.5 |  |  | Frequency used by model | 0.5
Physical name | Longitudinal Acceleration | Conversion factor | 10042 | Model name | AX_Algo |  | Physical name | TDK [-4,4]g | Conversion factor | 8192 | Model name | AX_Algo
PP4G Name | Ax | Shift Power | 14 | Max Value | 20084 |  | PP4G Name | Ax | Shift Power | 13 | Max Value | 32768
Max value | 4 | Offset | 0 | Max S16 | 32767 |  | Max value | 4 | Offset | 0 | Max S16 | 32767
Resolution | 0.00012207 | Error (%) | -0.0022461 | Model type | fixdt(1,16,9) |  | Resolution | 0.00012207 | Error (%) | 0 | Model type | fixdt(1,16,13)
Unit | g |  |  | Model unit | m.s² |  | Unit | g |  |  | Model unit | g
Offset | 0 |  |  | Scaling factor CAN / Algo | 0.61294 |  | Offset | 0 |  |  | Scaling factor SPI / Algo | 1
Frequency (ms) | 0.5 |  |  | Frequency used by model | 0.5 |  | Frequency (ms) | 0.5 |  |  | Frequency used by model | 0.5
Physical name | Longitudinal Acceleration | Conversion factor | 5021 | Model name | AX_Algo |  | Physical name | Freescale [-2,2]g | Conversion factor | 16384 | Model name | AX_Algo
PP4G Name | Ax | Shift Power | 14 | Max Value | 10042 |  | PP4G Name | Ax | Shift Power | 13 | Max Value | 16384
Max value | 2 | Offset | 0 | Max S16 | 32767 |  | Max value | 2 | Offset | 0 | Max S16 | 32767
Resolution | 6.1035e-05 | Error (%) | -0.001123 | Model type | fixdt(0,16,9) |  | Resolution | 0.00024414 | Error (%) | 0 | Model type | fixdt(1,16,13)
Unit | g |  |  | Model unit | m.s² |  | Unit | g |  |  | Model unit | g
Offset | 0 |  |  | Scaling factor CAN / Algo | 0.30647 |  | Offset | 0 |  |  | Scaling factor SPI / Algo | 2
Frequency (ms) | 0.5 |  |  | Frequency used by model | 0.5 |  | Frequency (ms) | 0.5 |  |  | Frequency used by model | 0.5
Physical name | Longitudinal Acceleration | Conversion factor | 10042 | Model name | AX_Algo |  | Physical name | Freescale [-4,4]g | Conversion factor | 32768 | Model name | AX_Algo
PP4G Name | Ax | Shift Power | 14 | Max Value | 20084 |  | PP4G Name | Ax | Shift Power | 13 | Max Value | 32768
Max value | 4 | Offset | 0 | Max S16 | 32767 |  | Max value | 4 | Offset | 0 | Max S16 | 32767
Resolution | 0.00012207 | Error (%) | -0.0022461 | Model type | fixdt(1,16,9) |  | Resolution | 0.00048828 | Error (%) | 0 | Model type | fixdt(1,16,13)
Unit | g |  |  | Model unit | m.s² |  | Unit | g |  |  | Model unit | g
Offset | 0 |  |  | Scaling factor CAN / Algo | 0.61294 |  | Offset | 0 |  |  | Scaling factor SPI / Algo | 4
Frequency (ms) | 0.5 |  |  | Frequency used by model | 0.5 |  | Frequency (ms) | 0.5 |  |  | Frequency used by model | 0.5
Note on J3: Florian Massot-Meier: Calculation method is : ((CAN_Raw_value - Offset) * Conversion factor) / 2^(Shift Power) = Algo value Algo Value to be converted in fixed point using Stored Integer in the MBD VDA Model