## Definitions
Key Word | Explanation | Comments
HSIS | The specification of all microcontroller (uC) I/O's impacted by hardware and software architecture
Drive Strength (High or Low) | GPIO drive mode when port is defined as an output. Higher drive strength means faster rising and falling edges for high-speed signals and also higher drive strength means more ability to sink and source DC current (check the datasheet). Adjusting drive strength lower often reduces radiated emissions dramatically.
External Pull Up/Down resistor | External resistor connected to uC supply voltage or ground to maintain a default logic state of an input (or to an open drain output)
Internal Pull Up/Down | Internal GPIO pull-up or pull down resistors. Typically for digital-only pins the default state is as DISABLED (high impedance). For pins with an analog functionality, those aquire their analog function.
RESET State | During power on reset, state of GPIO pins will be in floating state (unless they have an external PU/PD resistor placed on the pin). After reset or power up, GPIO pins will be in the default state. The default state of GPIO pins can be find under section "GPIO pins" in the respective datasheet | For GPIO registers out of reset the information the status can be found in each register description, or in the reference manual. i.e . for the GPIOx_PDOR register. Usually is 000x(h)
BOOT State | Port State during BOOT
RUN State | Assigned pin state/function during normal operation mode
GPO | General Purpose Output
GPI | General Purpose Input
JTAG | JTAG (named after the Joint Test Action Group which codified it) is an industry standard for verifying designs and testing printed circuit boards after manufacture. JTAG implements standards for on-chip instrumentation in electronic design automation (EDA) as a complementary tool to digital simulation

## MCU PORT MAP (HSIS)
[8 empty] | Ptoject PLM# |  |  |  |  | Referrences | Software Release PN:
[8 empty] | Project Name: | eCS |  |  |  | uC S32K144_48 LQFP: Pinout
uC S32K144_648 LQFP: Datasheet
FS32K144HFT0MLF - PINOUT | [9 empty] | PORT SPECIFICATION
Pin # | MCU Pin Name | Function selected | I/O | Schematic node name | Function in circuit | Description | Safety Critical (Y/N) | Drive Strength [Low/High] | External PU/PD | Internal PU/PD | DEFAULT @RESET | Comments
1 | PTD1 | LPSPI1_SIN |  | MISO_ACC | [6 empty] | DISABLED
2 | PTD0 | LPSPI1_SCK |  | SCK_ACC | [6 empty] | DISABLED
3 | PTE11 | PTE11 | I/O | ALARMB | [6 empty] | DISABLED
4 | PTE10 | PTE10 | N/A | [7 empty] | DISABLED
5 | PTE5 | PTE5 | N/A | [7 empty] | DISABLED
6 | PTE4 | PTE4 | N/A | [7 empty] | DISABLED
7 | VDD | [9 empty] | VDD
8 | VDDA | [9 empty] | VDDA
9 | VREFH | [9 empty] | VREFH
10 | VSS | [9 empty] | VSS
11 | PTB7 | EXTAL | [8 empty] | EXTAL
12 | PTB6 | XTAL | [8 empty] | XTAL
13 | PTE3 | PTE3 | N/A | [7 empty] | DISABLED
14 | PTD16 | LPSPI0_SIN |  | MISO | [6 empty] | DISABLED
15 | PTD15 | LPSPI0_SCK |  | SCLK | [6 empty] | DISABLED
16 | PTE9 | PTE9 | N/A | [7 empty] | DISABLED
17 | PTE8 | PTE8 | N/A | [7 empty] | CMP0_IN3
18 | PTB5 | LPSPI0_PCS1 |  | CSN | [6 empty] | DISABLED
19 | PTB4 | LPSPI0_SOUT |  | MOSI | [6 empty] | DISABLED
20 | PTC3 | PTC3 | I/O | EN_BOOST | [6 empty] | ADC0_SE11/CMP0_IN4
21 | PTC2 | PTC2 | N/A | [7 empty] | ADC0_SE10/CMP0_IN5
22 | PTD7 | PTD7 | N/A | [7 empty] | CMP0_IN6
23 | PTD6 | PTD6 | N/A | [7 empty] | CMP0_IN7
24 | PTD5 | PTD5 | I/O | INTN | [6 empty] | DISABLED
25 | PTC1 | PTC1 | I/O | ODR | [6 empty] | ADC0_SE9
26 | PTC0 | PTC0 | I/O | EN_CS6 | [6 empty] | ADC0_SE8
27 | PTC17 | PTC17 | I/O | EN_CS5 | [6 empty] | ADC0_SE15
28 | PTC16 | PTC16 | I/O | EN_CS4 | [6 empty] | ADC0_SE14
29 | PTC15 | PTC15 | I/O | EN_CS3 | [6 empty] | ADC0_SE13
30 | PTC14 | PTC14 | I/O | EN_CS2 | [6 empty] | ADC0_SE12
31 | PTB3 | PTB3 | I/O | EN_CS1 | [6 empty] | ADC0_SE7
32 | PTB2 | FTM1_CH0 |  | PWM_6 | [6 empty] | ADC0_SE6
33 | PTB1 | LPUART0_TX |  | TXD_CAN | [6 empty] | ADC0_SE5/ADC1_SE15
34 | PTB0 | LPUART0_RX |  | RXD_CAN | [6 empty] | ADC0_SE4/ADC1_SE14
35 | PTC9 | PTC9 | I/O | wake_cyclic_power_uC | [6 empty] | DISABLED
36 | PTC8 | PTC8 | I/O | ON_OFF_power | [6 empty] | DISABLED
37 | PTA7 | ADC0_SE3 | Analog | MAGV6_diag | [6 empty] | ADC0_SE3
38 | PTA6 | ADC0_SE2 | Analog | MAGV6_diag | [6 empty] | ADC0_SE2
39 | PTE7 | PTE7 | N/A | [7 empty] | DISABLED
40 | VSS | VSS | [8 empty] | VSS
41 | VDD | VDD | [8 empty] | VDD
42 | PTB13 | ADC1_SE8 | Analog | MAGV1_diag | [6 empty] | ADC1_SE8/ADC0_SE8
43 | PTB12 | ADC1_SE7 | Analog | MAGV2_diag | [6 empty] | ADC1_SE7
44 | PTD4 | ADC1_SE6 | Analog | MAGV3_diag | [6 empty] | ADC1_SE6
45 | PTD3 | ADC1_SE3 | Analog | MAGV4_diag | [6 empty] | ADC1_SE3
46 | PTD2 | LPSPI1_SOUT |  | MOSI_ACC | [6 empty] | ADC1_SE2
47 | PTA3 | ADC1_SE1 | Analog | BOOST_diag | [6 empty] | ADC1_SE1
48 | PTA2 | ADC1_SE0 | Analog | Vbat_diag | [6 empty] | ADC1_SE0
49 | PTA1 | ADC0_SE1 | Analog | wake2_uC | [6 empty] | ADC0_SE1/CMP0_IN1
50 | PTA0 | ADC0_SE0 | Analog | wake2_uC | [6 empty] | ADC0_SE0/CMP0_IN0
51 | PTC7 | PTC7 | I/O | sleep_off_5V | [6 empty] | ADC1_SE5
52 | PTC6 | ADC1_SE4 | Analog | TEMP_SENSOR_Vlevel | [6 empty] | ADC1_SE4
53 | PTE6 | FTM3_CH7 |  | PWM_5 | [6 empty] | ADC1_SE11
54 | PTE2 | FTM3_CH6 |  | PWM_4 | [6 empty] | ADC1_SE10
55 | PTA13 | FTM1_CH7 |  | PWM_1 | [6 empty] | DISABLED
56 | PTA12 | FTM1_CH6 |  | PWM_2 | [6 empty] | DISABLED
57 | PTA11 | FTM1_CH5 |  | PWM_3 | [6 empty] | DISABLED
58 | PTA10 | JTAG_TDO |  | TDO | [6 empty] | JTAG_TDO/noetm_TRACE_SWO
59 | PTE1 | LPSPI1_PCS0 |  | CS_ACC | [6 empty] | DISABLED
60 | PTE0 | PTE0 | N/A | [7 empty] | DISABLED
61 | PTC5 | JTAG_TDI |  | TDI | [6 empty] | JTAG_TDI
62 | PTC4 | JTAG_TCLK |  | TCK | [6 empty] | JTAG_TCLK/SWD_CLK
63 | PTA5 | RESET_b |  | RST | [6 empty] | RESET_b
64 | PTA4 | JTAG_TMS |  | TMS | [6 empty] | JTAG_TMS/SWD_DIO

## uC PINOUT
S32K118_48lqfp | S32K118_64 LQFP | Pin Name | DEFAULT | ALT0 | ALT1 | ALT2 | ALT3 | ALT4 | ALT5 | ALT6 | ALT7 | Composite Pin Name | PAD NAME
1 | 1 | PTD1 | DISABLED |  | PTD1 | FTM0_CH3 | LPSPI1_SIN |  |  | FXIO_D1 | TRGMUX_OUT2 | PTD1/FTM0_CH3/LPSPI1_SIN/FXIO_D1/TRGMUX_OUT2 | p_io_20ma_mv
2 | 2 | PTD0 | DISABLED |  | PTD0 | FTM0_CH2 | LPSPI1_SCK |  |  | FXIO_D0 | TRGMUX_OUT1 | PTD0/FTM0_CH2/LPSPI1_SCK/FXIO_D0/TRGMUX_OUT1 | p_io_20ma_mv
| 3 | PTE11 | DISABLED | ALT1: PTE11; ALT3: LPTMR0_ALT1; ALT6: FXIO_D5; ALT7: TRGMUX_OUT5 | PTE11/LPTMR0_ALT1/FXIO_D5/TRGMUX_OUT5 | p_io_5ma_mv
| 4 | PTE10 | DISABLED | ALT1: PTE10; ALT2: CLKOUT; ALT6: FXIO_D4; ALT7: TRGMUX_OUT4 | PTE10/CLKOUT/FXIO_D4/TRGMUX_OUT4 | p_io_5ma_mv
3 | 5 | PTE5 | DISABLED | ALT1: PTE5; ALT2: TCLK2; ALT5: CAN0_TX; ALT6: FXIO_D7 | PTE5/TCLK2/CAN0_TX/FXIO_D7 | p_io_5ma_mv
4 | 6 | PTE4 | DISABLED | ALT1: PTE4; ALT5: CAN0_RX; ALT6: FXIO_D6 | PTE4/CAN0_RX/FXIO_D6 | p_io_20ma_mv
5 | 7 | VDD | VDD | ALT0: VDD | VDD | p_pwr_mv
6 | 8 | VDDA | VDDA | ALT0: VDDA | VDDA | p_vdda_mv
| 9 | VREFH | VREFH | ALT0: VREFH | VREFH | p_vdda_mv
7 | 10 | VSS | VSS | ALT0: VSS | VSS | p_gnd_mv
8 | 11 | PTB7 | EXTAL | ALT0: EXTAL; ALT1: PTB7; ALT2: LPI2C0_SCL | PTB7/LPI2C0_SCL/EXTAL | p_io_5ma_mv
9 | 12 | PTB6 | XTAL | ALT0: XTAL; ALT1: PTB6; ALT2: LPI2C0_SDA | PTB6/LPI2C0_SDA/XTAL | p_io_20ma_mv
| 13 | PTE3 | DISABLED | ALT1: PTE3; ALT2: FTM0_FLT0; ALT6: TRGMUX_IN6; ALT7: CMP0_OUT | PTE3/FTM0_FLT0/TRGMUX_IN6/CMP0_OUT | p_io_5ma_mv
10 | 14 | PTD16 | DISABLED | ALT1: PTD16; ALT2: FTM0_CH1; ALT4: LPSPI0_SIN; ALT5: CMP0_RRT | PTD16/FTM0_CH1/LPSPI0_SIN/CMP0_RRT | p_io_20ma_mv
11 | 15 | PTD15 | DISABLED | ALT1: PTD15; ALT2: FTM0_CH0; ALT4: LPSPI0_SCK | PTD15/FTM0_CH0/LPSPI0_SCK | p_io_20ma_mv
12 | 16 | PTE9 | DISABLED | ALT1: PTE9; ALT2: FTM0_CH7 | PTE9/FTM0_CH7 | p_io_5ma_mv
13 | 17 | PTE8 | CMP0_IN3 | ALT0: CMP0_IN3; ALT1: PTE8; ALT2: FTM0_CH6 | PTE8/FTM0_CH6/CMP0_IN3 | p_io_5ma_mv
14 | 18 | PTB5 | DISABLED |  | PTB5 | FTM0_CH5 | LPSPI0_PCS1 | LPSPI0_PCS0 | CLKOUT | TRGMUX_IN0 |  | PTB5/FTM0_CH5/LPSPI0_PCS1/LPSPI0_PCS0/CLKOUT/TRGMUX_IN0 | p_io_20ma_mv
15 | 19 | PTB4 | DISABLED | ALT1: PTB4; ALT2: FTM0_CH4; ALT3: LPSPI0_SOUT; ALT6: TRGMUX_IN1 | PTB4/FTM0_CH4/LPSPI0_SOUT/TRGMUX_IN1 | p_io_20ma_mv
16 | 20 | PTC3 | ADC0_SE11/CMP0_IN4 | ADC0_SE11/CMP0_IN4 | PTC3 | FTM0_CH3 | CAN0_TX | LPUART0_TX |  |  |  | PTC3/FTM0_CH3/CAN0_TX/LPUART0_TX/ADC0_SE11/CMP0_IN4 | p_io_5ma_mv
17 | 21 | PTC2 | ADC0_SE10/CMP0_IN5 | ADC0_SE10/CMP0_IN5 | PTC2 | FTM0_CH2 | CAN0_RX | LPUART0_RX |  |  |  | PTC2/FTM0_CH2/CAN0_RX/LPUART0_RX/ADC0_SE10/CMP0_IN5 | p_io_5ma_mv
| 22 | PTD7 | CMP0_IN6 | ALT0: CMP0_IN6; ALT1: PTD7 | PTD7/CMP0_IN6 | p_io_5ma_mv
| 23 | PTD6 | CMP0_IN7 | ALT0: CMP0_IN7; ALT1: PTD6 | PTD6/CMP0_IN7 | p_io_5ma_mv
18 | 24 | PTD5 | DISABLED | ALT1: PTD5; ALT3: LPTMR0_ALT2; ALT6: TRGMUX_IN7 | PTD5/LPTMR0_ALT2/TRGMUX_IN7 | p_io_5ma_mv
19 | 25 | PTC1 | ADC0_SE9 | ALT0: ADC0_SE9; ALT1: PTC1; ALT2: FTM0_CH1; ALT6: FTM1_CH7 | PTC1/FTM0_CH1/FTM1_CH7/ADC0_SE9 | p_io_5ma_mv
| 26 | PTC0 | ADC0_SE8 | ALT0: ADC0_SE8; ALT1: PTC0; ALT2: FTM0_CH0; ALT6: FTM1_CH6 | PTC0/FTM0_CH0/FTM1_CH6/ADC0_SE8 | p_io_5ma_mv
| 27 | PTC17 | ADC0_SE15 | ALT0: ADC0_SE15; ALT1: PTC17; ALT2: FTM1_FLT3 | PTC17/FTM1_FLT3/ADC0_SE15 | p_io_5ma_mv
20 | 28 | PTC16 | ADC0_SE14 | ALT0: ADC0_SE14; ALT1: PTC16; ALT2: FTM1_FLT2 | PTC16/FTM1_FLT2/ADC0_SE14 | p_io_5ma_mv
21 | 29 | PTC15 | ADC0_SE13 | ALT0: ADC0_SE13; ALT1: PTC15; ALT2: FTM1_CH3; ALT6: TRGMUX_IN8 | PTC15/FTM1_CH3/TRGMUX_IN8/ADC0_SE13 | p_io_5ma_mv
22 | 30 | PTC14 | ADC0_SE12 | ALT0: ADC0_SE12; ALT1: PTC14; ALT2: FTM1_CH2; ALT6: TRGMUX_IN9 | PTC14/FTM1_CH2/TRGMUX_IN9/ADC0_SE12 | p_io_5ma_mv
23 | 31 | PTB3 | ADC0_SE7 | ADC0_SE7 | PTB3 | FTM1_CH1 | LPSPI0_SIN | FTM1_QD_PHA |  | TRGMUX_IN2 |  | PTB3/FTM1_CH1/LPSPI0_SIN/FTM1_QD_PHA/TRGMUX_IN2/ADC0_SE7 | p_io_5ma_mv
24 | 32 | PTB2 | ADC0_SE6 | ADC0_SE6 | PTB2 | FTM1_CH0 | LPSPI0_SCK | FTM1_QD_PHB |  | TRGMUX_IN3 |  | PTB2/FTM1_CH0/LPSPI0_SCK/FTM1_QD_PHB/TRGMUX_IN3/ADC0_SE6 | p_io_5ma_mv
25 | 33 | PTB1 | ADC0_SE5 | ADC0_SE5 | PTB1 | LPUART0_TX | LPSPI0_SOUT | TCLK0 | CAN0_TX |  |  | PTB1/LPUART0_TX/LPSPI0_SOUT/TCLK0/CAN0_TX/ADC0_SE5 | p_io_5ma_mv
26 | 34 | PTB0 | ADC0_SE4 | ADC0_SE4 | PTB0 | LPUART0_RX | LPSPI0_PCS0 | LPTMR0_ALT3 | CAN0_RX |  |  | PTB0/LPUART0_RX/LPSPI0_PCS0/LPTMR0_ALT3/CAN0_RX/ADC0_SE4 | p_io_5ma_mv
27 | 35 | PTC9 | DISABLED | ALT1: PTC9; ALT2: LPUART1_TX; ALT3: FTM1_FLT1; ALT6: LPUART0_RTS | PTC9/LPUART1_TX/FTM1_FLT1/LPUART0_RTS | p_io_5ma_mv
28 | 36 | PTC8 | DISABLED | ALT1: PTC8; ALT2: LPUART1_RX; ALT3: FTM1_FLT0; ALT6: LPUART0_CTS | PTC8/LPUART1_RX/FTM1_FLT0/LPUART0_CTS | p_io_5ma_mv
29 | 37 | PTA7 | ADC0_SE3 | ADC0_SE3 | PTA7 | FTM0_FLT2 |  | RTC_CLKIN |  | LPUART1_RTS |  | PTA7/FTM0_FLT2/RTC_CLKIN/LPUART1_RTS/ADC0_SE3 | p_io_5ma_mv
| 38 | PTA6 | ADC0_SE2 | ADC0_SE2 | PTA6 | FTM0_FLT1 | LPSPI1_PCS1 |  |  | LPUART1_CTS |  | PTA6/FTM0_FLT1/LPSPI1_PCS1/LPUART1_CTS/ADC0_SE2 | p_io_5ma_mv
| 39 | PTE7 | DISABLED | ALT1: PTE7; ALT2: FTM0_CH7 | PTE7/FTM0_CH7 | p_io_5ma_mv
30 | 40 | VSS | VSS | ALT0: VSS | VSS | p_gnd_mv
31 | 41 | VDD | VDD | ALT0: VDD | VDD | p_pwr_mv
32 | 42 | PTB13 | DISABLED | ALT1: PTB13; ALT2: FTM0_CH1 | PTB13/FTM0_CH1 | p_io_5ma_mv
| 43 | PTB12 | DISABLED | ALT1: PTB12; ALT2: FTM0_CH0 | PTB12/FTM0_CH0 | p_io_5ma_mv
| 44 | PTD4 | DISABLED | ALT1: PTD4; ALT2: FTM0_FLT3 | PTD4/FTM0_FLT3 | p_io_5ma_mv
33 | 45 | PTD3 | DISABLED |  | PTD3 |  | LPSPI1_PCS0 | FXIO_D5 | FXIO_D7 | TRGMUX_IN4 | NMI_b | PTD3/LPSPI1_PCS0/FXIO_D5/FXIO_D7/TRGMUX_IN4/NMI_b | p_io_rst_mv
34 | 46 | PTD2 | DISABLED |  | PTD2 |  | LPSPI1_SOUT | FXIO_D4 | FXIO_D6 | TRGMUX_IN5 |  | PTD2/LPSPI1_SOUT/FXIO_D4/FXIO_D6/TRGMUX_IN5 | p_io_5ma_mv
35 | 47 | PTA3 | DISABLED | ALT1: PTA3; ALT3: LPI2C0_SCL; ALT5: FXIO_D5; ALT6: LPUART0_TX | PTA3/LPI2C0_SCL/FXIO_D5/LPUART0_TX | p_io_5ma_mv
36 | 48 | PTA2 | DISABLED | ALT1: PTA2; ALT3: LPI2C0_SDA; ALT5: FXIO_D4; ALT6: LPUART0_RX | PTA2/LPI2C0_SDA/FXIO_D4/LPUART0_RX | p_io_5ma_mv
37 | 49 | PTA1 | ADC0_SE1/CMP0_IN1 | ADC0_SE1/CMP0_IN1 | PTA1 | FTM1_CH1 | LPI2C0_SDAS | FXIO_D3 | FTM1_QD_PHA | LPUART0_RTS | TRGMUX_OUT0 | PTA1/FTM1_CH1/LPI2C0_SDAS/FXIO_D3/FTM1_QD_PHA/LPUART0_RTS/TRGMUX_OUT0/ADC0_SE1/CMP0_IN1 | p_io_5ma_mv
38 | 50 | PTA0 | ADC0_SE0/CMP0_IN0 | ADC0_SE0/CMP0_IN0 | PTA0 |  | LPI2C0_SCLS | FXIO_D2 |  | LPUART0_CTS | TRGMUX_OUT3 | PTA0/LPI2C0_SCLS/FXIO_D2/LPUART0_CTS/TRGMUX_OUT3/ADC0_SE0/CMP0_IN0 | p_io_5ma_mv
39 | 51 | PTC7 | DISABLED | ALT1: PTC7; ALT2: LPUART1_TX; ALT6: FTM1_QD_PHA | PTC7/LPUART1_TX/FTM1_QD_PHA | p_io_5ma_mv
40 | 52 | PTC6 | DISABLED | ALT1: PTC6; ALT2: LPUART1_RX; ALT6: FTM1_QD_PHB | PTC6/LPUART1_RX/FTM1_QD_PHB | p_io_5ma_mv
| 53 | PTE6 | DISABLED | ALT1: PTE6; ALT2: LPSPI0_PCS2; ALT6: LPUART1_RTS | PTE6/LPSPI0_PCS2/LPUART1_RTS | p_io_5ma_mv
| 54 | PTE2 | DISABLED | ALT1: PTE2; ALT2: LPSPI0_SOUT; ALT3: LPTMR0_ALT3; ALT6: LPUART1_CTS | PTE2/LPSPI0_SOUT/LPTMR0_ALT3/LPUART1_CTS | p_io_5ma_mv
41 | 55 | PTA13 | DISABLED | ALT1: PTA13; ALT2: FTM1_CH7 | PTA13/FTM1_CH7 | p_io_5ma_mv
42 | 56 | PTA12 | DISABLED | ALT1: PTA12; ALT2: FTM1_CH6 | PTA12/FTM1_CH6 | p_io_5ma_mv
43 | 57 | PTA11 | DISABLED | ALT1: PTA11; ALT2: FTM1_CH5; ALT4: FXIO_D1; ALT5: CMP0_RRT | PTA11/FTM1_CH5/FXIO_D1/CMP0_RRT | p_io_5ma_mv
44 | 58 | PTA10 | JTAG_TDO | ALT1: PTA10; ALT2: FTM1_CH4; ALT4: FXIO_D0; ALT7: JTAG_TDO | PTA10/FTM1_CH4/FXIO_D0/JTAG_TDO | p_io_20ma_mv
| 59 | PTE1 | DISABLED |  | PTE1 | LPSPI0_SIN | LPI2C0_HREQ |  | LPSPI1_PCS0 | FTM1_FLT1 |  | PTE1/LPSPI0_SIN/LPI2C0_HREQ/LPSPI1_PCS0/FTM1_FLT1 | p_io_20ma_mv
| 60 | PTE0 | DISABLED |  | PTE0 | LPSPI0_SCK | TCLK1 |  | LPSPI1_SOUT | FTM1_FLT2 |  | PTE0/LPSPI0_SCK/TCLK1/LPSPI1_SOUT/FTM1_FLT2 | p_io_20ma_mv
45 | 61 | PTC5 | JTAG_TDI | ALT1: PTC5; ALT3: RTC_CLKOUT; ALT7: JTAG_TDI | PTC5/RTC_CLKOUT/JTAG_TDI | p_io_5ma_mv
46 | 62 | PTC4 | JTAG_TCLK/SWD_CLK | CMP0_IN2 | PTC4 | FTM1_CH0 | RTC_CLKOUT |  |  | FTM1_QD_PHB | JTAG_TCLK/SWD_CLK | PTC4/FTM1_CH0/RTC_CLKOUT/FTM1_QD_PHB/JTAG_TCLK/SWD_CLK/CMP0_IN2 | p_io_5ma_mv
47 | 63 | PTA5 | RESET_b | ALT1: PTA5; ALT3: TCLK1; ALT7: RESET_b | PTA5/TCLK1/RESET_b | p_io_rst_mv
48 | 64 | PTA4 | JTAG_TMS/SWD_DIO | ALT1: PTA4; ALT4: CMP0_OUT; ALT7: JTAG_TMS/SWD_DIO | PTA4/CMP0_OUT/JTAG_TMS/SWD_DIO | p_io_5ma_mv
48 | 64
NOTE: JTAG signals to be used only for Boundary Scan. For core software programming and debugging use SWD.

## Revisions
Revision | Description | Responsible | Division | Date
1 | Initial Release | Julien Tudor | ATC | 2022-10-05