## Changes_V2.0_V2.1
Schematic changes
1 | Add a separate SPI for Accelerometer
2 | Change boost inductor from 15 uH to 4.7uH
3 | Change boost output voltage from 18V to 24V
4 | Change opamp (U500-U506) from OPA2192IDR to LM2904
5 | Change current source power resistor(R510-R511..) from 33Ω to 68Ω
6 | Change current source output transistors from SQJ409EP to IPD70P04P4-09
7 | Add 27Ω R5102….resistors
8 | Change temeperature sensor from NTC to PTC (R153 )
9 | Remove EN_BOOST feature
10 | Add C103 capacitor (100uF) from SBC input
11 | Change conection maping to uC in order to have all needed signals for new SPI

## Changes_V2.1 to V3.0
Schematic changes
1 | Change from 4 to 6 current sources (6 inductor chanels)
2 | Change boost inductor from 4.7uH to 6.8uH
3 | Change boost compensation resistor and capacitor values (R213,C212,C213)
4 | Change current source power resistor(R510-R511..) 68Ω to anti surge type
5 | Remove 27Ω (R5102….)resistors
7 | Add 3 pieces of 4.7uF/35V capacitors instead of 1 piece of 10uF/25V capacitor at boost output
8 | Add 100uF/35V capacitor at boost output
9 | Add EN BOOST feature
10 | Add boost output voltage measurement grup(R200,R201,C230)
11 | Change diodes D101,D102 to PMEG4005AEA(low forward voltage type)
12 | Change D103 and D210 to PMEG6030EP (60V, 4A)
13 | Change D500-D506 to PMEG4005AEA(low forward voltage type)
14 | Change PWM to voltage group components values (R512,R513,C510,R514,R515) for each inductor channel in order to change the VREF voltage faster
15 | add C517(10nF) at each inductor channel in order to decrease the VREF voltage ripple
16 | add C517.. capacitors 4.7uF/35V on each current source
17 | Replace main connector with a through hole 18 pin conector
18 | Remap conection to the main conector
19 | Change conection maping to uC in order to have all needed signals for 6 inductor channels
20 | Change layer number and thicknes - from 6 layer and 35um to 4 layer and 70um