## Sheet1
ID | _eCS_SM_ID | Object Text | _Type | _ReqStatus | _ImpactedDiscipline | _Implemented | _ASIL | _Target_eCS | _Comment | _Comment_eCS
FUSA_DS_ACC_6604461_000_OCD_1 |  | Automotive 6-axis MotionTracking® MEMS Device for ADAS and Autonomous Driving Applications | Heading | Approved |  |  | N/A
FUSA_DS_ACC_6604461_000_OCD_4 |  | GENERAL DESCRIPTION | Heading | Approved |  |  | N/A
FUSA_DS_ACC_6604461_000_OCD_5 |  | The IAM-20685 is a 6-axis MotionTracking device that combines a 3-axis gyroscope and a 3-axis accelerometer in a small plastic package with wettable flanks option. By leveraging its patented and volume-proven CMOS-MEMS fabrication platform, TDK InvenSense has driven the package size down to a footprint and thickness of 4.5x4.5x1.1 mm3 (24-pin DQFN), to offer fully integrated, high performance component in a compact form factor. | Information | Approved |  |  | N/A
FUSA_DS_ACC_6604461_000_OCD_6 |  | The IAM-20685 features: | Information | Approved |  |  | N/A
FUSA_DS_ACC_6604461_000_OCD_7 |  | · Six independent mechanical structures | Information | Approved |  |  | N/A
FUSA_DS_ACC_6604461_000_OCD_8 |  | · Gyroscope with programmable full scale range from ±41 dps to ±1966 dps | Information | Approved |  |  | N/A
FUSA_DS_ACC_6604461_000_OCD_9 |  | · Accelerometer with programmable full-scale range from ±2g, to ±65g | Information | Approved |  |  | N/A
FUSA_DS_ACC_6604461_000_OCD_10 |  | · Minimal cross-axis sensitivity between the accelerometer and gyroscope axes | Information | Approved |  |  | N/A
FUSA_DS_ACC_6604461_000_OCD_11 |  | · 10,000 g shock tolerant structure | Information | Approved |  |  | N/A
FUSA_DS_ACC_6604461_000_OCD_12 |  | · Two temperature sensors | Information | Approved |  |  | N/A
FUSA_DS_ACC_6604461_000_OCD_13 |  | · 10 MHz, 32-bits Serial Peripheral Interface (SPI) with CRC-based error-detecting code algorithm | Information | Approved |  |  | N/A
FUSA_DS_ACC_6604461_000_OCD_14 |  | · ISO26262 ASIL B | Information | Approved |  |  | N/A
FUSA_DS_ACC_6604461_000_OCD_15 |  | · Automotive-qualified | Information | Approved |  |  | N/A
FUSA_DS_ACC_6604461_000_OCD_16 |  | · Reliability testing performed according to Automotive Electronics Council AEC – Q100 grade 2 (-40°C to 105°C) qualification requirements | Information | Approved |  |  | N/A
FUSA_DS_ACC_6604461_000_OCD_17 |  | · Final test at three temperatures: -40°C, 25°C, 105°C | Information | Approved |  |  | N/A
FUSA_DS_ACC_6604461_000_OCD_18 |  | IAM-20685 includes on-chip 16-bit ADCs, programmable digital filters, and embedded seft-test. The device features a VDD operating range of 3.0V to 5.5V, a separate digital IO supply, VDDIO, from 3.0V to 5.5V, and a current consumption below 10 mA in all the operating conditions. | Information | Approved |  |  | N/A
FUSA_DS_ACC_6604461_000_OCD_19 |  | The IAM-20685 has been developed according to ISO- 26262 to address systems with automotive safety integrity level ASIL-B. Fault detection over lifetime is achieved by a set of embedded safety mechanisms (SMs) executed either in at startup, upon command, or in a continuous manner. | Information | Approved |  |  | N/A
FUSA_DS_ACC_6604461_000_OCD_20 |  | ORDERING INFORMATION | Heading | Approved |  |  | N/A
FUSA_DS_ACC_6604461_000_OCD_21 |  |  | Information | Approved |  |  | N/A
FUSA_DS_ACC_6604461_000_OCD_22 |  | †Denotes RoHS and Green-compliant package | Information | Approved |  |  | N/A
FUSA_DS_ACC_6604461_000_OCD_23 |  | * Moisture sensitivity level of the package | Information | Approved |  |  | N/A
FUSA_DS_ACC_6604461_000_OCD_24 |  | APPLICATIONS | Heading | Approved |  |  | N/A
FUSA_DS_ACC_6604461_000_OCD_25 |  | IAM-20685 addresses a wide range of Automotive applications, including but not limited to: | Information | Approved |  |  | N/A
FUSA_DS_ACC_6604461_000_OCD_26 |  | · Navigation | Information | Approved |  |  | N/A
FUSA_DS_ACC_6604461_000_OCD_27 |  | · Telematics and V2X | Information | Approved |  |  | N/A
FUSA_DS_ACC_6604461_000_OCD_28 |  | · Autonomous Driving | Information | Approved |  |  | N/A
FUSA_DS_ACC_6604461_000_OCD_29 |  | · Automated parking | Information | Approved |  |  | N/A
FUSA_DS_ACC_6604461_000_OCD_30 |  | · ADAS | Information | Approved |  |  | N/A
FUSA_DS_ACC_6604461_000_OCD_31 |  | · Dead Reckoning | Information | Approved |  |  | N/A
FUSA_DS_ACC_6604461_000_OCD_32 |  | · High precise positioning | Information | Approved |  |  | N/A
FUSA_DS_ACC_6604461_000_OCD_33 |  | · Vision system image stabilization | Information | Approved |  |  | N/A
FUSA_DS_ACC_6604461_000_OCD_34 |  | TYPICAL OPERATING CIRCUIT | Heading | Approved |  |  | N/A
FUSA_DS_ACC_6604461_000_OCD_35 |  |  | Information | Approved |  |  | N/A
FUSA_DS_ACC_6604461_000_OCD_36 |  |  | Heading | Approved |  |  | N/A
FUSA_DS_ACC_6604461_000_OCD_37 |  |  | Heading | Approved |  |  | N/A
FUSA_DS_ACC_6604461_000_OCD_38 |  | This document is a product specification, providing description, specifications, and design-related information on the IAM- 20685 MotionTracking® device. The device is housed in a small 4.5x4.5x1.1 mm 24-pin DQFN package. | Information | Approved |  |  | N/A
FUSA_DS_ACC_6604461_000_OCD_39 |  | For what is concerned Functional Safety, this datasheet is intended to be used in conjunction with safety manual DS-000342. | Information | Approved |  |  | N/A
FUSA_DS_ACC_6604461_000_OCD_40 |  |  | Heading | Approved |  |  | N/A
FUSA_DS_ACC_6604461_000_OCD_41 |  | The IAM-20685 is a 6-axis MotionTracking device that combines a 3-axis gyroscope and a 3-axis accelerometer in a small 4.5x4.5x1.1 mm (24-pin DQFN) package. The IAM-20685, with its 6-axis integration, enables manufacturers to eliminate the costly and complex selection, qualification, and system level integration of discrete devices, guaranteeing optimal motion performance. | Information | Approved |  |  | N/A
FUSA_DS_ACC_6604461_000_OCD_42 |  | The gyroscope has user-programmable full-scale range with a guaranteed accuracy up to ±300 dps. The accelerometer has a user-programmable accelerometer full-scale range of ±2g, to ±65g with accuracy guaranteed to up to ±36g. Factory- calibrated initial sensitivity of both sensors reduces production-line calibration requirements. | Information | Approved |  |  | N/A
FUSA_DS_ACC_6604461_000_OCD_43 |  | Other industry-leading features include on-chip 16-bit ADCs, programmable digital filters, and embedded temperature sensors. The device features an SPI serial interface, a VDD operating range of 3.0V to 5.5V, and a separate digital IO supply, VDDIO, from 3.0V to 5.5V. Communication with all registers of the device is performed by using the SPI at 10 MHz | Information | Approved |  |  | N/A
FUSA_DS_ACC_6604461_000_OCD_44 |  | By leveraging its patented and volume-proven CMOS-MEMS fabrication platform, which integrates Micro Electro-Mechanical Systems (MEMS) wafers with companion CMOS electronics through wafer-level bonding, TDK has driven the package size down to a footprint and thickness of 4.5x4.5x1.1 mm (24-pin DQFN), to provide a very small yet high-performance low-cost package. The device provides high robustness by supporting 10,000g shock reliability. | Information | Approved |  |  | N/A
FUSA_DS_ACC_6604461_000_OCD_45 |  |  | Heading | Approved |  |  | N/A
FUSA_DS_ACC_6604461_000_OCD_46 |  | · Autonomous Driving | Information | Approved |  |  | N/A
FUSA_DS_ACC_6604461_000_OCD_47 |  | · Advanced Driver Assistance Systems (ADAS) | Information | Approved |  |  | N/A
FUSA_DS_ACC_6604461_000_OCD_48 |  | · Navigation | Information | Approved |  |  | N/A
FUSA_DS_ACC_6604461_000_OCD_49 |  | · Telematics | Information | Approved |  |  | N/A
FUSA_DS_ACC_6604461_000_OCD_50 |  | · Dead Reckoning | Information | Approved |  |  | N/A
FUSA_DS_ACC_6604461_000_OCD_51 |  |  | Heading | Approved |  |  | N/A
FUSA_DS_ACC_6604461_000_OCD_52 |  | · Low accelerometer and gyroscope offset | Information | Approved |  |  | N/A
FUSA_DS_ACC_6604461_000_OCD_53 |  | · On-Chip 16-bit ADCs and Programmable Filters | Information | Approved |  |  | N/A
FUSA_DS_ACC_6604461_000_OCD_54 |  | · Output Data-ready for synchronous sensor data readings | Information | Approved |  |  | N/A
FUSA_DS_ACC_6604461_000_OCD_55 |  | · Digital-output temperature sensors | Information | Approved |  |  | N/A
FUSA_DS_ACC_6604461_000_OCD_56 |  | · VDD operating range of 3.0 V to 5.5 V | Information | Approved |  |  | N/A
FUSA_DS_ACC_6604461_000_OCD_57 |  | · MEMS structure hermetically sealed and bonded at wafer level | Information | Approved |  |  | N/A
FUSA_DS_ACC_6604461_000_OCD_58 |  | · RoHS and Green compliant | Information | Approved |  |  | N/A
FUSA_DS_ACC_6604461_000_OCD_59 |  | · Automotive-qualified | Information | Approved |  |  | N/A
FUSA_DS_ACC_6604461_000_OCD_60 |  | · Reliability testing performed according AEC – Q100 grade 2 (-40°C to 105°C) qualification requirements | Information | Approved |  |  | N/A
FUSA_DS_ACC_6604461_000_OCD_61 |  | · ISO-26262 ASIL level B | Information | Approved |  |  | N/A
FUSA_DS_ACC_6604461_000_OCD_62 |  |  | Heading | Approved |  |  | N/A
FUSA_DS_ACC_6604461_000_OCD_63 |  |  | Heading | Approved |  |  | N/A
FUSA_DS_ACC_6604461_000_OCD_64 |  | · Digital-output X-, Y-, and Z-axis angular rate sensors (gyroscopes) with a programmable full-scale range from ±41 dps to ±1966 dps and integrated 16-bit ADCs | Information | Approved |  |  | N/A
FUSA_DS_ACC_6604461_000_OCD_65 |  | · Digitally-programmable low-pass filter | Information | Approved |  |  | N/A
FUSA_DS_ACC_6604461_000_OCD_66 |  | · Factory calibrated sensitivity scale factor | Information | Approved |  |  | N/A
FUSA_DS_ACC_6604461_000_OCD_67 |  | · Self-test | Information | Approved |  |  | N/A
FUSA_DS_ACC_6604461_000_OCD_68 |  |  | Heading | Approved |  |  | N/A
FUSA_DS_ACC_6604461_000_OCD_69 |  | · Digital-output X-, Y-, and Z-axis accelerometer with a programmable full-scale range from ±2g to ±65g and integrated 16-bit ADCs | Information | Approved |  |  | N/A
FUSA_DS_ACC_6604461_000_OCD_70 |  | · Self-test | Information | Approved |  |  | N/A
FUSA_DS_ACC_6604461_000_OCD_71 |  |  | Heading | Approved |  |  | N/A
FUSA_DS_ACC_6604461_000_OCD_72 |  | · Smallest and thinnest package in the industry: 24-pin DQFN 4.5x4.5x1.1 mm | Information | Approved |  |  | N/A
FUSA_DS_ACC_6604461_000_OCD_73 |  | · Minimal cross-axis sensitivity between the accelerometer and gyroscope axes | Information | Approved |  |  | N/A
FUSA_DS_ACC_6604461_000_OCD_74 |  | · Digital-output temperature sensor | Information | Approved |  |  | N/A
FUSA_DS_ACC_6604461_000_OCD_75 |  | · User-programmable digital filters for gyroscope and accelerometer | Information | Approved |  |  | N/A
FUSA_DS_ACC_6604461_000_OCD_76 |  | · 10,000g shock tolerant | Information | Approved |  |  | N/A
FUSA_DS_ACC_6604461_000_OCD_77 |  | · 10 MHz SPI interface for communicating with all registers | Information | Approved |  |  | N/A
FUSA_DS_ACC_6604461_000_OCD_78 |  | · MEMS structure hermetically sealed and bonded at wafer level | Information | Approved |  |  | N/A
FUSA_DS_ACC_6604461_000_OCD_79 |  |  | Heading | Approved |  |  | N/A
FUSA_DS_ACC_6604461_000_OCD_80 |  |  | Heading | Approved |  |  | N/A
FUSA_DS_ACC_6604461_000_OCD_81 |  | Typical Operating Circuit of section 4.2, VDD = 3.3V, VDDIO = 3.3V, TA=25°C, Gyroscope Full scale = ±655.36 dps, all specifications include board soldering effect unless otherwise noted. | Functional Requirement | Obsolete |  |  | N/A |  |  | [BSU 20.02.2023] Gyroscope is not used. [DPU 28.03.2023] Gyroscope is not used. [BSU 03.04.2023]: Requirement reviewed by SW team.
FUSA_DS_ACC_6604461_000_OCD_82 |  |  | Information | Approved |  |  | N/A
FUSA_DS_ACC_6604461_000_OCD_83 |  | Note: | Information | Approved |  |  | N/A
FUSA_DS_ACC_6604461_000_OCD_84 |  | 1. Characterization means derived from validation or characterization of parts, not guaranteed in production. | Information | Approved |  |  | N/A
FUSA_DS_ACC_6604461_000_OCD_85 |  | 2. Final test and characterization means tested in production at socket level, board soldering effect estimated from characterization of parts | Information | Approved |  |  | N/A
FUSA_DS_ACC_6604461_000_OCD_86 |  | 3. Design means guaranteed by design, not tested in production. | Information | Approved |  |  | N/A
FUSA_DS_ACC_6604461_000_OCD_87 |  | 4. Qualification means guaranteed by the qualification process, not tested in production. Lifetime effect estimated from qualification (HTOL) | Information | Approved |  |  | N/A
FUSA_DS_ACC_6604461_000_OCD_88 |  | 5. Derived from RMS noise, 60 Hz filter | Information | Approved |  |  | N/A
FUSA_DS_ACC_6604461_000_OCD_89 |  | 6. Nominal Gyroscope X fd is 28 kHz, Nominal Gyroscope Y fd is 26 kHz | Information | Approved |  |  | N/A
FUSA_DS_ACC_6604461_000_OCD_90 |  | 7. Nominal Gyroscope Z fd is 30 kHz | Information | Approved |  |  | N/A
FUSA_DS_ACC_6604461_000_OCD_91 |  | 8. Vibrations at ±8g applied from 46 kHz to 50 kHz generates gyroscope saturation on Z axis | Information | Approved |  |  | N/A
FUSA_DS_ACC_6604461_000_OCD_92 |  |  | Heading | Approved |  |  | N/A
FUSA_DS_ACC_6604461_000_OCD_93 |  | Typical Operating Circuit of section 4.2, VDD = 3.3V, VDDIO = 3.3V, TA=25°C, accelerometer full scale = ±16.384g, all specifications include board soldering effect unless otherwise noted. | Functional Requirement | InReview_by_Design_Team | HW |  | ASIL_A | R2.0 |  | [DDU_24.03.2023]: Requirement reviewed by SW team. [DPU_28.03.2023]: Requirement reviewed by SW team. [BSU 03.04.2023]: Requirement reviewed by SW team.
FUSA_DS_ACC_6604461_000_OCD_94 |  |  | Information | Approved |  |  | N/A
FUSA_DS_ACC_6604461_000_OCD_95 |  | Notes: | Information | Approved |  |  | N/A
FUSA_DS_ACC_6604461_000_OCD_96 |  | A1. Characterization means derived from validation or characterization of parts, not guaranteed in production. | Information | Approved |  |  | N/A
FUSA_DS_ACC_6604461_000_OCD_97 |  | 2. Final test and characterization mean tested in production at socket level, board soldering effect estimated from characterization of parts | Information | Approved |  |  | N/A
FUSA_DS_ACC_6604461_000_OCD_98 |  | 3. Design means guaranteed by design, not tested in production. | Information | Approved |  |  | N/A
FUSA_DS_ACC_6604461_000_OCD_99 |  | 4. Qualification means guaranteed by the qualification process, not tested in production. Lifetime effect estimated from qualification (HTOL) | Information | Approved |  |  | N/A
FUSA_DS_ACC_6604461_000_OCD_100 |  |  | Heading | Approved |  |  | N/A
FUSA_DS_ACC_6604461_000_OCD_101 |  | Typical Operating Circuit of section 4.2, VDD = 3.3V, VDDIO = 3.3V, TA=25°C, unless otherwise noted. | Information | Approved |  |  | N/A
FUSA_DS_ACC_6604461_000_OCD_102 |  |  | Information | Approved |  |  | N/A
FUSA_DS_ACC_6604461_000_OCD_103 |  | Notes: | Information | Approved |  |  | N/A
FUSA_DS_ACC_6604461_000_OCD_104 |  | 1. Characterization means derived from validation or characterization of parts, not guaranteed in production | Information | Approved |  |  | N/A
FUSA_DS_ACC_6604461_000_OCD_105 |  | 2. Final test and qualification mean tested in production at socket level, lifetime effect estimated from qualification (HTOL) | Information | Approved |  |  | N/A
FUSA_DS_ACC_6604461_000_OCD_106 |  |  | Heading | Approved |  |  | N/A
FUSA_DS_ACC_6604461_000_OCD_107 |  | 3.4.1 D.C. Electrical Characteristics | Heading | Approved |  |  | N/A
FUSA_DS_ACC_6604461_000_OCD_108 |  | Typical Operating Circuit of section 4.2, VDD = 3.3V, VDDIO = 3.3V, TA=25°C, unless otherwise noted. | Functional Requirement | InReview_by_Design_Team | HW |  | ASIL_A | R2.0 |  | [BSU 03.04.2023]: Requirement reviewed by SW team.
FUSA_DS_ACC_6604461_000_OCD_109 |  |  | Information | Approved |  |  | N/A
FUSA_DS_ACC_6604461_000_OCD_110 |  | Notes: | Information | Approved |  |  | N/A
FUSA_DS_ACC_6604461_000_OCD_111 |  | 1. Based on simulation and characterization of parts. | Information | Approved |  |  | N/A
FUSA_DS_ACC_6604461_000_OCD_112 |  | 3.4.2 A.C. Electrical Characteristics | Heading | Approved |  |  | N/A
FUSA_DS_ACC_6604461_000_OCD_113 |  | Typical Operating Circuit of section 4.2, VDD = 3.3V, VDDIO = 3.3V, TA=25°C, unless otherwise noted. | Information | Approved |  |  | N/A
FUSA_DS_ACC_6604461_000_OCD_114 |  |  | Information | Approved |  |  | N/A
FUSA_DS_ACC_6604461_000_OCD_115 |  |  | Information | Approved |  |  | N/A
FUSA_DS_ACC_6604461_000_OCD_116 |  | Notes: | Information | Approved |  |  | N/A
FUSA_DS_ACC_6604461_000_OCD_117 |  | 1. Derived from validation or characterization of parts, not guaranteed in production. | Information | Approved |  |  | N/A
FUSA_DS_ACC_6604461_000_OCD_118 |  | 3.4.3 Other Electrical Specifications | Heading | Approved |  |  | N/A
FUSA_DS_ACC_6604461_000_OCD_119 |  | Typical Operating Circuit of section 4.2, VDD = 3.3V, VDDIO = 3.3V, TA=25°C, unless otherwise noted. | Information | Approved |  |  | N/A
FUSA_DS_ACC_6604461_000_OCD_121 |  |  | Information | Approved |  |  | N/A
FUSA_DS_ACC_6604461_000_OCD_122 |  | Notes: | Information | Approved |  |  | N/A
FUSA_DS_ACC_6604461_000_OCD_123 |  | 1. Derived from validation or characterization of parts, not guaranteed in production. | Information | Approved |  |  | N/A
FUSA_DS_ACC_6604461_000_OCD_124 |  | 2. If output data are acquired at a frequency different than the effective actual data rate, a suitable sampling rate conversion processing should be applied by the receiver to prevent data corruption by aliasing/images | Information | Approved |  |  | N/A
FUSA_DS_ACC_6604461_000_OCD_125 |  |  | Heading | Approved |  |  | N/A
FUSA_DS_ACC_6604461_000_OCD_126 |  |  | Functional Requirement | InReview_by_Test_Team | SW |  | ASIL_A | R2.1 |  | [DDU_24.03.2023]: Requirement reviewed by SW team. [DPU_28.03.2023]: Requirement reviewed by SW team. [BSU 03.04.2023]: Requirement reviewed by SW team. [GBR_30.06.2023]: _Target_eCS set to R2.1
FUSA_DS_ACC_6604461_000_OCD_127 |  |  | Information | Approved |  |  | N/A
FUSA_DS_ACC_6604461_000_OCD_128 |  |  | Heading | Approved |  |  | N/A
FUSA_DS_ACC_6604461_000_OCD_129 |  | Stress above those listed as “Absolute Maximum Ratings” may cause permanent damage to the device. These are stress ratings only and functional operation of the device at these conditions is not implied. Exposure to the absolute maximum ratings conditions for extended periods may affect device reliability. | Functional Requirement | InReview_by_Design_Team | HW |  | ASIL_A | R2.0 |  | [DDU_24.03.2023]: Requirement reviewed by SW team. [DPU_28.03.2023]: Requirement reviewed by SW team. [BSU 03.04.2023]: Requirement reviewed by SW team.
FUSA_DS_ACC_6604461_000_OCD_130 |  |  | Functional Requirement | InReview_by_Design_Team | HW |  | ASIL_A | R2.0 |  | [DDU_24.03.2023]: Requirement reviewed by SW team. [DPU_28.03.2023]: Requirement reviewed by SW team. [BSU 03.04.2023]: Requirement reviewed by SW team.
FUSA_DS_ACC_6604461_000_OCD_131 |  | Note: | Information | Approved |  |  | N/A
FUSA_DS_ACC_6604461_000_OCD_132 |  | 1. Details for frequency higher than 43 kHz provided upon request. | Information | Approved |  |  | N/A
FUSA_DS_ACC_6604461_000_OCD_133 |  |  | Heading | Approved |  |  | N/A
FUSA_DS_ACC_6604461_000_OCD_134 |  |  | Heading | Approved |  |  | N/A
FUSA_DS_ACC_6604461_000_OCD_135 |  |  | Functional Requirement | InReview_by_Design_Team | HW |  | ASIL_A | R2.0 |  | [BSU 03.04.2023]: Requirement reviewed by SW team.
FUSA_DS_ACC_6604461_000_OCD_136 |  |  | Information | Approved |  |  | N/A
FUSA_DS_ACC_6604461_000_OCD_137 |  |  | Heading | Approved |  |  | N/A
FUSA_DS_ACC_6604461_000_OCD_138 |  |  | Functional Requirement | InReview_by_Design_Team | HW |  | ASIL_A | R2.0 |  | [BSU 03.04.2023]: Requirement reviewed by SW team.
FUSA_DS_ACC_6604461_000_OCD_139 |  |  | Heading | Approved |  |  | N/A
FUSA_DS_ACC_6604461_000_OCD_140 |  |  | Functional Requirement | InReview_by_Design_Team | HW |  | ASIL_A | R2.0 |  | [BSU 03.04.2023]: Requirement reviewed by SW team.
FUSA_DS_ACC_6604461_000_OCD_141 |  |  | Heading | Approved |  |  | N/A
FUSA_DS_ACC_6604461_000_OCD_142 |  |  | Information | Approved |  |  | N/A
FUSA_DS_ACC_6604461_000_OCD_143 |  |  | Heading | Approved |  |  | N/A
FUSA_DS_ACC_6604461_000_OCD_144 |  | The IAM-20685 is comprised of the following key blocks and functions: | Information | Approved |  |  | N/A
FUSA_DS_ACC_6604461_000_OCD_145 |  | · Three-axis MEMS rate gyroscope sensor with 16-bit ADCs and signal conditioning | Information | Approved |  |  | N/A
FUSA_DS_ACC_6604461_000_OCD_146 |  | · Three-axis MEMS accelerometer sensor with 16-bit ADCs and signal conditioning | Information | Approved |  |  | N/A
FUSA_DS_ACC_6604461_000_OCD_147 |  | · Digital-output temperature sensors | Information | Approved |  |  | N/A
FUSA_DS_ACC_6604461_000_OCD_148 |  | · SPI serial communications interface | Information | Approved |  |  | N/A
FUSA_DS_ACC_6604461_000_OCD_149 |  | · Self-test | Information | Approved |  |  | N/A
FUSA_DS_ACC_6604461_000_OCD_150 |  | · Clocking | Information | Approved |  |  | N/A
FUSA_DS_ACC_6604461_000_OCD_151 |  | · Sensor Data Registers | Information | Approved |  |  | N/A
FUSA_DS_ACC_6604461_000_OCD_152 |  | · Bias circuit, regulators, charge pumps, and supplies | Information | Approved |  |  | N/A
FUSA_DS_ACC_6604461_000_OCD_153 |  | · Startup circuitry | Information | Approved |  |  | N/A
FUSA_DS_ACC_6604461_000_OCD_154 |  | · Signal conditioning and digital low-pass filters | Information | Approved |  |  | N/A
FUSA_DS_ACC_6604461_000_OCD_155 |  |  | Heading | Approved |  |  | N/A
FUSA_DS_ACC_6604461_000_OCD_156 |  | The capacitive output of the MEMS gyroscopes and accelerometers is converted into a digital representation by six sigma- delta analog-to-digital converters (ADCs – one converter per MEMS structure). Also, the output of each temperature sensor is converted into a digital value by a sigma-delta ADC. A bandgap structure provides the reference voltage to each ADC. The output of the ADCs is then fed to a gain offset settings (GOS) block that applies all the compensations and calibrations. The output of the GOS block is fed to digital low-pass filters (see sections 7.7 and 7.8). The output of the filters is available in the output registers (see sections 7.1 to Low Resolution Accelerometer 7.5). | Information | Approved |  |  | N/A
FUSA_DS_ACC_6604461_000_OCD_157 |  |  | Heading | Approved |  |  | N/A
FUSA_DS_ACC_6604461_000_OCD_158 |  | The IAM-20685 consists of three independent vibratory MEMS rate one-axis gyroscopes which detect the rotation around the X, Y, and Z axes. When the gyroscopes are rotated around any of the sense axes, the Coriolis Effect causes a vibration that is detected by a capacitive pickoff. The resulting signal is amplified, demodulated, and filtered to produce a voltage that is proportional to the angular rate. This voltage is digitized using individual on-chip 16-bit ADCs to sample each axis. A digital signal processor (DSP) processes the ADC output signals and reports the result into the gyroscope output registers. The gyroscopes are driven by dedicated drive circuits. The ADC sample rate is 8,000 samples per second (gyroscope, accelerometer, and temperature data will all be sampled within a sample period). User-selectable filters enable a wide range of cut-off frequencies. | Information | Approved |  |  | N/A
FUSA_DS_ACC_6604461_000_OCD_159 |  |  | Heading | Approved |  |  | N/A
FUSA_DS_ACC_6604461_000_OCD_160 |  | The registers gyro_x_data[15:0], gyro_y_data[15:0], and gyro_z_data[15:0] contain the gyroscope data for the x, y, and z axis respectively. The registers are encoded in 2's complement and the equation to convert the digital output into the corresponding angular rotation rate is: | Information | Approved |  |  | N/A
FUSA_DS_ACC_6604461_000_OCD_478 |  |  | Information | Approved |  |  | N/A
FUSA_DS_ACC_6604461_000_OCD_162 |  |  | Information | Approved |  |  | N/A
FUSA_DS_ACC_6604461_000_OCD_163 |  |  | Heading | Approved |  |  | N/A
FUSA_DS_ACC_6604461_000_OCD_164 |  | The IAM-20685's 3-axis accelerometer uses separate proof masses for each axis. Acceleration along a particular axis induces displacement on the corresponding proof mass and capacitive sensors detect the displacement differentially. The IAM- 20685's architecture reduces the accelerometers' susceptibility to manufacturing variations as well as to thermal drift. The accelerometers' scale factor is calibrated at the factory and is nominally independent of supply voltage. Each sensor has a dedicated sigma-delta ADC for providing digital outputs. A DSP processes the signals at the output of the ADCs and reports the result into the accelerometer output registers. The IAM-20685 provides two accelerometer outputs per axis: a high- resolution output and a low-resolution output. The two outputs only differ for the full-scale setting (and, hence, for the resolution). The full-scale range of the high-resolution output is always smaller than the full-scale range of the low- resolution output. | Information | Approved |  |  | N/A
FUSA_DS_ACC_6604461_000_OCD_165 |  | Vrefshield is a voltage used to bias fixed shield structures surrounding accelerometer movable structures and protect them from electrical disturbances that may affect stability. VrefShieldXY is used for x-axis and y-axis accelerometers, while VrefShieldZ is used for z-axis accelerometer. | Information | Approved |  |  | N/A
FUSA_DS_ACC_6604461_000_OCD_166 |  | The full-scale range of the digital outputs can be adjusted setting the register accel_fs_sel[2:0] (see sections 7.3 and 7.5). | Functional Requirement | InReview_by_Test_Team | SW | TRUE | ASIL_A | R2.0 |  | [DDU_24.03.2023]: Requirement reviewed by SW team. [DPU_28.03.2023]: Requirement reviewed by SW team. [BSU 03.04.2023]: Requirement reviewed by SW team.
FUSA_DS_ACC_6604461_000_OCD_167 |  |  | Heading | Approved |  |  | N/A
FUSA_DS_ACC_6604461_000_OCD_168 |  | The registers accel_x_data[15:0], accel_y_data[15:0], and accel_z_data[15:0] contain the accelerometer data for the axes x, y, and z respectively. The registers accel_x_data_lr[15:0], accel_y_data_lr[15:0], and accel_z_data[15:0] contain the low- resolution accelerometer data for the axes x, y, and z respectively. The low-resolution registers are designated with the suffix “lr”. The registers are encoded in 2's complement and the equation to convert the digital output into the corresponding acceleration is: | Information | InReview_by_Test_Team | SW |  | ASIL_A |  |  | [DDU_24.03.2023]: Requirement reviewed by SW team. [BSU 03.04.2023]: Requirement reviewed by SW team.
FUSA_DS_ACC_6604461_000_OCD_480 |  |  | Information | InReview_by_Test_Team | SW |  | ASIL_A |  |  | [DDU_24.03.2023]: Requirement reviewed by SW team. [BSU 03.04.2023]: Requirement reviewed by SW team.
FUSA_DS_ACC_6604461_000_OCD_170 |  | Where ax, ay, az, alrx, alry, and alrz are the high-resolution and low-resolution accelerations of the axes x, y, and z, respectively and FS and FSlr the full-scale range of the accelerometers high-resolution and low-resolution output. Table 23 shows the relationship between accel_fs_sel and the full-scale ranges. | Information | InReview_by_Test_Team | SW |  | ASIL_A |  |  | [DDU_24.03.2023]: Requirement reviewed by SW team. [BSU 03.04.2023]: Requirement reviewed by SW team.
FUSA_DS_ACC_6604461_000_OCD_171 |  | For instance, if accel_x_data[15:0] contains 0x0A17 (Decimal 2583) and accel_fs_sel[2:0] is 001 (±16.384 g), the acceleration of the x axis is 2583*(16.384 g)/215= 1.291g. | Information | InReview_by_Test_Team | SW |  | ASIL_A |  |  | [DDU_24.03.2023]: Requirement reviewed by SW team. [BSU 03.04.2023]: Requirement reviewed by SW team.
FUSA_DS_ACC_6604461_000_OCD_172 |  |  | Heading | Approved |  |  | N/A
FUSA_DS_ACC_6604461_000_OCD_173 |  | The IAM-20685 contains two temperature sensors called temp1 and temp2. Temperature sensor temp1 is used by all temperature-related calculations, while temp2 is used to check the correct operation of temp1. The output of the two temperature sensors is available in the registers temp1_data[15:0] and temp2_data[15:0], respectively. The equation to convert the digital output into the corresponding temperature (expressed in degrees Celsius) is: | Information | Approved |  |  | N/A
FUSA_DS_ACC_6604461_000_OCD_174 |  |  | Functional Requirement | InReview_by_Test_Team | SW | TRUE | QM |  |  | [DDU_24.03.2023]: Requirement reviewed by SW team. [DPU_28.03.2023]: Requirement reviewed by SW team. [BSU 03.04.2023]: Requirement reviewed by SW team.
FUSA_DS_ACC_6604461_000_OCD_175 |  | where temp_data indicates either temp1_data[15:0] or temp2_data[15:0]. | Information | Approved |  |  | N/A
FUSA_DS_ACC_6604461_000_OCD_176 |  |  | Heading | Approved |  |  | N/A
FUSA_DS_ACC_6604461_000_OCD_177 |  | The IAM-20685 communicates with a system processor using a SPI interface. The IAM-20685 always acts as a slave when communicating to the system processor. | Information | Approved |  |  | N/A
FUSA_DS_ACC_6604461_000_OCD_178 |  | The system processor is an SPI master to the IAM-20685. Pins 1, 9, 23, 24 are used to support the MOSI, MISO, NCS, and SCLK signals for SPI communications. See section 5 for more information on the communication interface. | Non-functional Requirement | InReview_by_Test_Team | SW HW | TRUE | ASIL_A | R2.0 |  | [DDU_24.03.2023]: Requirement reviewed by SW team. [DPU_28.03.2023]: Requirement reviewed by SW team. [BSU 03.04.2023]: Requirement reviewed by SW team. [DPU 17.07.2023]: Requrement reviewed by design team
FUSA_DS_ACC_6604461_000_OCD_179 |  | SPI readings are driven by SCLK that is asynchronous respect to internal sensor data rate (8kHz). When required it's possible to synchronize SPI readings with internal ODR clock. | Functional Requirement | Obsolete |  |  | N/A |  |  | [DDU_24.03.2023]: ODR not used [DPU_28.03.2023]: ODR not used [BSU 03.04.2023]: Requirement reviewed by SW team.
FUSA_DS_ACC_6604461_000_OCD_181 |  |  | Heading | Approved |  |  | N/A
FUSA_DS_ACC_6604461_000_OCD_182 |  | Pin 12 (ODR) can be programmed to generate a copy of internal output data rate, allowing the synchronization of SPI readings respect to internal sensor data generation. Once programmed the ODR clock on pin 12, SPI readings shall be executed following timing shown in the following diagram: | Non-functional Requirement | Obsolete |  |  | N/A |  |  | [DDU_24.03.2023]: ODR not used [DPU_28.03.2023]: ODR not used [BSU 03.04.2023]: Requirement reviewed by SW team.
FUSA_DS_ACC_6604461_000_OCD_183 |  |  | Functional Requirement | Obsolete |  |  | N/A |  |  | [DDU_24.03.2023]: ODR not used [DPU_28.03.2023]: ODR not used [BSU 03.04.2023]: Requirement reviewed by SW team.
FUSA_DS_ACC_6604461_000_OCD_185 |  | IAM-20685 implements a security feature to prevent unwanted register change, below procedure must be applied in order to unlock the ODR feature: | Functional Requirement | Obsolete |  |  | N/A |  |  | [DDU_24.03.2023]: ODR not used [DPU_28.03.2023]: ODR not used [BSU 03.04.2023]: Requirement reviewed by SW team.
FUSA_DS_ACC_6604461_000_OCD_186 |  | · 32-bit HEX word command must be sent over SPI: 0xE4000288 | Functional Requirement | Obsolete |  |  | N/A |  |  | [DDU_24.03.2023]: ODR not used [DPU_28.03.2023]: ODR not used [BSU 03.04.2023]: Requirement reviewed by SW team.
FUSA_DS_ACC_6604461_000_OCD_187 |  | · 32-bit HEX word command must be sent over SPI: 0xE400018B | Functional Requirement | Obsolete |  |  | N/A |  |  | [DDU_24.03.2023]: ODR not used [DPU_28.03.2023]: ODR not used [BSU 03.04.2023]: Requirement reviewed by SW team.
FUSA_DS_ACC_6604461_000_OCD_188 |  | · 32-bit HEX word command must be sent over SPI: 0xE400048E | Functional Requirement | Obsolete |  |  | N/A |  |  | [DDU_24.03.2023]: ODR not used [DPU_28.03.2023]: ODR not used [BSU 03.04.2023]: Requirement reviewed by SW team.
FUSA_DS_ACC_6604461_000_OCD_189 |  | · 32-bit HEX word command must be sent over SPI: 0xE40300AD | Functional Requirement | Obsolete |  |  | N/A |  |  | [DDU_24.03.2023]: ODR not used [DPU_28.03.2023]: ODR not used [BSU 03.04.2023]: Requirement reviewed by SW team.
FUSA_DS_ACC_6604461_000_OCD_190 |  | · 32-bit HEX word command must be sent over SPI: 0xE4018017 | Functional Requirement | Obsolete |  |  | N/A |  |  | [DDU_24.03.2023]: ODR not used [DPU_28.03.2023]: ODR not used [BSU 03.04.2023]: Requirement reviewed by SW team.
FUSA_DS_ACC_6604461_000_OCD_191 |  | · 32-bit HEX word command must be sent over SPI: 0xE4028030 | Functional Requirement | Obsolete |  |  | N/A |  |  | [DDU_24.03.2023]: ODR not used [DPU_28.03.2023]: ODR not used [BSU 03.04.2023]: Requirement reviewed by SW team.
FUSA_DS_ACC_6604461_000_OCD_192 |  | Once the procedure above has been completed the ODR clock can be routed on Pin 12 following below procedure: | Functional Requirement | Obsolete |  |  | N/A |  |  | [DDU_24.03.2023]: ODR not used [DPU_28.03.2023]: ODR not used [BSU 03.04.2023]: Requirement reviewed by SW team.
FUSA_DS_ACC_6604461_000_OCD_193 |  | · Set BANK3, register address 0x14, bit 9 to 1b | Functional Requirement | Obsolete |  |  | N/A |  |  | [DDU_24.03.2023]: ODR not used [DPU_28.03.2023]: ODR not used [BSU 03.04.2023]: Requirement reviewed by SW team.
FUSA_DS_ACC_6604461_000_OCD_194 |  | · Set BANK3, register address 0x17, bit 12 to 1b | Functional Requirement | Obsolete |  |  | N/A |  |  | [DDU_24.03.2023]: ODR not used [DPU_28.03.2023]: ODR not used [BSU 03.04.2023]: Requirement reviewed by SW team.
FUSA_DS_ACC_6604461_000_OCD_195 |  | · Set BANK3, register address 0x11, bits 13:8 to 0x21 | Functional Requirement | Obsolete |  |  | N/A |  |  | [DDU_24.03.2023]: ODR not used [DPU_28.03.2023]: ODR not used [BSU 03.04.2023]: Requirement reviewed by SW team.
FUSA_DS_ACC_6604461_000_OCD_196 |  | · Set BANK3, register address 0x13, bits 7:4 to 0x08 | Functional Requirement | Obsolete |  |  | N/A |  |  | [DDU_24.03.2023]: ODR not used [DPU_28.03.2023]: ODR not used [BSU 03.04.2023]: Requirement reviewed by SW team.
FUSA_DS_ACC_6604461_000_OCD_197 |  | · Set BANK3, register address 0x14, bit 5 to 1b | Functional Requirement | Obsolete |  |  | N/A |  |  | [DDU_24.03.2023]: ODR not used [DPU_28.03.2023]: ODR not used [BSU 03.04.2023]: Requirement reviewed by SW team.
FUSA_DS_ACC_6604461_000_OCD_198 |  | · Set BANK3, register address 0x16, bit 0 to 1b | Functional Requirement | Obsolete |  |  | N/A |  |  | [DDU_24.03.2023]: ODR not used [DPU_28.03.2023]: ODR not used [BSU 03.04.2023]: Requirement reviewed by SW team.
FUSA_DS_ACC_6604461_000_OCD_199 |  | Please note that all the other bits that are contained into the same registers must be considered reserved and changing them might cause unwanted effects. To avoid unwanted behavior of the chip, before writing into a 16 -bit register, read the whole 16-bit register first and compute the new register value by changing the desired bits only. | Functional Requirement | Obsolete |  |  | N/A |  |  | [DDU_24.03.2023]: ODR not used [DPU_28.03.2023]: ODR not used [BSU 03.04.2023]: Requirement reviewed by SW team.
FUSA_DS_ACC_6604461_000_OCD_200 |  |  | Heading | Approved |  |  | N/A
FUSA_DS_ACC_6604461_000_OCD_201 |  | The IAM-20685 includes a number of self-tests that help ISO-26262 compliance. Please see section 6 for more information. The self-tests are controlled by a safety controller. | Information | Approved |  |  | N/A
FUSA_DS_ACC_6604461_000_OCD_202 |  |  | Heading | Approved |  |  | N/A
FUSA_DS_ACC_6604461_000_OCD_203 |  | The IAM-20685 system is normally clocked by a phase locked loop (PLL). At start-up, until the PLL is stable, the IAM-20685 is clocked by an internal RC relaxation oscillator (RCOSC1). The IAM-20685 also has a second redundant RC oscillator (RCOSC2) that is used to check the operation of RCOSC1. | Information | Approved |  |  | N/A
FUSA_DS_ACC_6604461_000_OCD_204 |  | Each accelerometer and gyroscope has its own separate PLL. | Information | Approved |  |  | N/A
FUSA_DS_ACC_6604461_000_OCD_205 |  |  | Heading | Approved |  |  | N/A
FUSA_DS_ACC_6604461_000_OCD_206 |  | The sensor data registers contain the latest gyroscope, accelerometer, and temperature measurement data. They are read- only registers and are accessed via the serial interface. Data from these registers may be read at any time. See sections 7.1 to 7.5 for details. | Information | Approved |  |  | N/A
FUSA_DS_ACC_6604461_000_OCD_207 |  |  | Heading | Approved |  |  | N/A
FUSA_DS_ACC_6604461_000_OCD_208 |  | The bias and LDO block generates the internal supply and the reference voltages and currents required by the IAM-20685. The IAM-20685 is powered externally by two 3.3V to 5V (nominal) supplies, VDD and VPP, and by an input/output supply VDDIO that powers the communications output driver and determines the voltage levels of the SPI interface. | Information | Approved |  |  | N/A
FUSA_DS_ACC_6604461_000_OCD_209 |  | The IAM-20685 contains a number of regulators that, along with the charge pump, generate the required internal voltages, including the 2.4V master regulator, the 1.8V analog supply, AVDD, and the 1.8V digital supply, DVDD. The regulators and charge pumps contain a series of voltage references, each of which includes one or more bandgaps. | Information | Approved |  |  | N/A
FUSA_DS_ACC_6604461_000_OCD_210 |  | On-chip charge pumps generate the voltages required for the MEMS element. | Information | Approved |  |  | N/A
FUSA_DS_ACC_6604461_000_OCD_211 |  |  | Heading | Approved |  |  | N/A
FUSA_DS_ACC_6604461_000_OCD_212 |  | The IAM-20685 has internal direct memory access (DMA) and Advanced Microcontroller Bus Architecture (AMBA) High Performance (AHB) buses that route the signals between the registers and other internal blocks. | Information | Approved |  |  | N/A
FUSA_DS_ACC_6604461_000_OCD_213 |  |  | Heading | Approved |  |  | N/A
FUSA_DS_ACC_6604461_000_OCD_214 |  | The IAM-20685 uses a Serial Peripheral Interface to communicate with the host processor. | Information | Approved |  |  | N/A
FUSA_DS_ACC_6604461_000_OCD_215 |  |  | Heading | Approved |  |  | N/A
FUSA_DS_ACC_6604461_000_OCD_216 |  | The internal registers and memory of the IAM-20685 can be accessed using a SPI interface at 10 MHz. SPI operates in four- wire mode. | Functional Requirement | InReview_by_Test_Team | SW | TRUE | ASIL_A | R2.0 |  | [DDU_24.03.2023]: Requirement reviewed by SW team. [DPU_28.03.2023]: Requirement reviewed by SW team. [BSU 03.04.2023]: Requirement reviewed by SW team.
FUSA_DS_ACC_6604461_000_OCD_217 |  |  | Information | Approved |  |  | N/A
FUSA_DS_ACC_6604461_000_OCD_475 |  | SPI Interface Operation | Heading | Approved |  |  | N/A
FUSA_DS_ACC_6604461_000_OCD_219 |  | SPI is a 4-wire synchronous serial interface that uses two control lines and two data lines. The IAM-20685 always operates as a slave device during standard master-slave SPI operation. | Information | Approved |  |  | N/A
FUSA_DS_ACC_6604461_000_OCD_220 |  | With respect to the master, MOSI, MISO, and SCLK are shared among the slave devices. Each SPI slave device requires its own Chip Select (NCS) line from the master. | Information | Approved |  |  | N/A
FUSA_DS_ACC_6604461_000_OCD_221 |  | NCS goes low (active) at the start of transmission and goes back high (inactive) at the end. Only one chip select line is active at any given time, ensuring that only one slave is selected at any given time. The CS lines of the non-selected slave devices are held high, causing their MISO lines to remain in a high-impedance (high-Z) state so that they do not interfere with any active devices. | Information | Approved |  |  | N/A
FUSA_DS_ACC_6604461_000_OCD_222 |  | SPI Operational Features | Information | Approved |  |  | N/A
FUSA_DS_ACC_6604461_000_OCD_223 |  | 1. Data are delivered MSB first and LSB last | Functional Requirement | InReview_by_Test_Team | SW | TRUE | ASIL_A | R2.0 |  | [DDU_24.03.2023]: Requirement reviewed by SW team. [DPU_28.03.2023]: Requirement reviewed by SW team. [BSU 03.04.2023]: Requirement reviewed by SW team.
FUSA_DS_ACC_6604461_000_OCD_224 |  | 2. Data are latched on the rising edge of SCLK | Functional Requirement | InReview_by_Test_Team | SW | TRUE | ASIL_A | R2.0 |  | [DDU_24.03.2023]: Requirement reviewed by SW team. [DPU_28.03.2023]: Requirement reviewed by SW team. [BSU 03.04.2023]: Requirement reviewed by SW team.
FUSA_DS_ACC_6604461_000_OCD_225 |  | 3. Data should be transitioned on the falling edge of SCLK | Functional Requirement | InReview_by_Test_Team | SW | TRUE | ASIL_A | R2.0 |  | [DDU_24.03.2023]: Requirement reviewed by SW team. [DPU_28.03.2023]: Requirement reviewed by SW team. [BSU 03.04.2023]: Requirement reviewed by SW team.
FUSA_DS_ACC_6604461_000_OCD_226 |  | 4. The maximum frequency of SCLK is 10 MHz | Functional Requirement | InReview_by_Test_Team | SW | TRUE | ASIL_A | R2.0 |  | [DDU_24.03.2023]: Requirement reviewed by SW team. [DPU_28.03.2023]: Requirement reviewed by SW team. [BSU 03.04.2023]: Requirement reviewed by SW team.
FUSA_DS_ACC_6604461_000_OCD_227 |  | SPI read and write operations are completed in 32 clock cycles. | Information | Approved |  |  | N/A
FUSA_DS_ACC_6604461_000_OCD_228 |  |  | Information | Approved |  |  | N/A
FUSA_DS_ACC_6604461_000_OCD_229 |  |  | Heading | Approved |  |  | N/A
FUSA_DS_ACC_6604461_000_OCD_230 |  | The protocol is a 32-bit communication protocol. The bits are arranged according to the order shown in Figure 7. | Information | Approved |  |  | N/A
FUSA_DS_ACC_6604461_000_OCD_231 |  |  | Information | Approved |  |  | N/A
FUSA_DS_ACC_6604461_000_OCD_232 |  | Each SPI command allows to read or write a register in the currently selected bank. Bank 0 is selected by default. To change bank, the host controller must first unlock bank_select (see section 7.18) using the tcode_status sequence shown in section 7.16. | Functional Requirement | InReview_by_Test_Team | SW | TRUE | ASIL_A | R2.0 |  | [DDU_24.03.2023]: Requirement reviewed by SW team. [DPU_28.03.2023]: Requirement reviewed by SW team. [BSU 03.04.2023]: Requirement reviewed by SW team.
FUSA_DS_ACC_6604461_000_OCD_233 |  | Bit 31 determines whether the command is a register read (0) or a register write (1). Bits [30:26] represent the offset with respect to the bank that is currently selected. Please note that offsets 0x00 to 0x07 contain gyroscope, accelerometer, and sensors output data in all banks (see sections 7.1, 7.2, 7.3, and 7.4). | Functional Requirement | InReview_by_Test_Team | SW | TRUE | ASIL_A | R2.0 |  | [DDU_24.03.2023]: Requirement reviewed by SW team. [DPU_28.03.2023]: Requirement reviewed by SW team. [BSU 03.04.2023]: Requirement reviewed by SW team.
FUSA_DS_ACC_6604461_000_OCD_234 |  | The meaning of the status bits is shown in Figure 8. | Information | Approved |  |  | N/A
FUSA_DS_ACC_6604461_000_OCD_235 |  |  | Functional Requirement | InReview_by_Test_Team | SW | TRUE | ASIL_A | R2.0 |  | [DDU_24.03.2023]: Requirement reviewed by SW team. [DPU_28.03.2023]: Requirement reviewed by SW team. [BSU 03.04.2023]: Requirement reviewed by SW team.
FUSA_DS_ACC_6604461_000_OCD_236 |  | When communicating through SPI, data integrity is checked using an error-detecting code algorithm similar to the classic CRC, with 0xFF seed value. Please note that the resulting code is inverted before being appended to the command. For instance, when sending 0xD07A65, the inverted code is 0x88 and the host controller should send 0xD07A6588. | Information | Approved |  |  | N/A
FUSA_DS_ACC_6604461_000_OCD_237 |  | Input_data is the 24-bit word to be encoded, shifted serially, most significant bit first. | Information | Approved |  |  | N/A
FUSA_DS_ACC_6604461_000_OCD_238 |  |  | Functional Requirement | InReview_by_Test_Team | SW | TRUE | ASIL_A | R2.0 |  | [DDU_24.03.2023]: Requirement reviewed by SW team. [DPU_28.03.2023]: Requirement reviewed by SW team. [BSU 03.04.2023]: Requirement reviewed by SW team.
FUSA_DS_ACC_6604461_000_OCD_239 |  |  | Heading | Approved |  |  | N/A
FUSA_DS_ACC_6604461_000_OCD_240 |  | The IAM-20685 has been developed according to ISO-26262 with an automotive safety integrity level ASIL-B. | Information | Approved |  |  | N/A
FUSA_DS_ACC_6604461_000_OCD_241 |  | Refer to safety manual DS-000342 for the further necessary details regarding Fault handling time detection and IAM-20685 integration into final system. | Information | Approved |  |  | N/A
FUSA_DS_ACC_6604461_000_OCD_242 |  | Fault detection over lifetime is achieved by a set of safety mechanisms (SMs) executed either in at startup, upon command, or in a continuous manner. The typical target detection time is <=0.75 ms. | Information | Approved |  |  | N/A
FUSA_DS_ACC_6604461_000_OCD_243 |  | The safety mechanisms are listed in Table 12. | Information | Approved |  |  | N/A
FUSA_DS_ACC_6604461_000_OCD_244 |  |  | Information | Approved | SW |  | N/A
FUSA_DS_ACC_6604461_000_OCD_245 |  | Each safety mechanism can trigger one or more alarms. An alarm is a bit in the register space (see sections 7.10, 0, and 7.12). Each alarm will in turn trigger the pin ALARMB, unless it is masked by its corresponding mask bit (see section 7.20). The pin ALARMB can also be masked by using msk_alarmpin (see section 7.20). Many alarms can be latched by their corresponding latch enable bits (see section 0). When an alarm is latched, the corresponding alarm register will only clear when read, even if the alarm signal ceases to be active. | Functional Requirement | InReview_by_Test_Team | SW | TRUE | ASIL_A | R2.0 |  | [DDU_24.03.2023]: Requirement reviewed by SW team. [DPU_28.03.2023]: Requirement reviewed by SW team. [BSU 03.04.2023]: Requirement reviewed by SW team.
FUSA_DS_ACC_6604461_000_OCD_246 |  | Some safety mechanisms run all the time, while others run only at startup and/or upon command by the host. HostSPICheck is executed by the host micro-controller. Safety mechanisms can be enabled and disabled by their corresponding enable bits (see section 7.19). | Information | Init |  |  | TBD
FUSA_DS_ACC_6604461_000_OCD_247 |  | Please note that when enabling/disabling and masking/unmasking safety mechanisms, before writing a bit into the enable and mask registers (sections 7.19 and 7.20), to preserve the chip configuration, the register must be read and only the desired bits must be changed, while all other bits must be left at the existing value. | Functional Requirement | InReview_by_Test_Team | SW | TRUE | ASIL_A | R2.0 |  | [DDU_24.03.2023]: Requirement reviewed by SW team. [DPU_28.03.2023]: Requirement reviewed by SW team. [BSU 03.04.2023]: Requirement reviewed by SW team.
FUSA_DS_ACC_6604461_000_OCD_248 | SM03 |  | Heading | Approved |  |  | N/A
FUSA_DS_ACC_6604461_000_OCD_249 |  | SM03 checks that the frequencies of the following clock signals are within a certain tolerance of each other: system clock, x- axis PLL drive, y-axis PLL drive, z-axis PLL drive, RC oscillator 1, and RC oscillator 2. All clocks whose frequency is deemed incorrect will raise an alarm: | Information | Approved |  |  | N/A
FUSA_DS_ACC_6604461_000_OCD_250 |  | · sys_clk_alarm will be raised if the system clock is too slow or too fast with respect to the fastest clock | Functional Requirement | InReview_by_Test_Team | SW | TRUE | ASIL_A | R2.0 |  | [DDU_24.03.2023]: Requirement reviewed by SW Team. [DPU_28.03.2023]: Requirement reviewed by SW team. [BSU 03.04.2023]: Requirement reviewed by SW team.
FUSA_DS_ACC_6604461_000_OCD_251 |  | · gyro_x_drfreqmeas_alarm will be raised if the PLL driving the x-axis gyroscope is too slow or too fast with respect to the fastest clock | Information | Approved |  |  | N/A
FUSA_DS_ACC_6604461_000_OCD_252 |  | · gyro_y_drfreqmeas_alarm will be raised if the PLL driving the y axis gyroscope is too slow or too fast with respect to the fastest clock | Information | Approved |  |  | N/A
FUSA_DS_ACC_6604461_000_OCD_253 |  | · gyro_z_drfreqmeas_alarm will be raised if the PLL driving the z axis gyroscope is too slow or too fast with respect to the fastest clock | Information | Approved |  |  | N/A
FUSA_DS_ACC_6604461_000_OCD_254 |  | · rcosc1_freqmeas_alarm if the RC oscillator 1 is too slow or too fast with respect to the fastest clock | Functional Requirement | InReview_by_Test_Team | SW | TRUE | ASIL_A | R2.0 |  | [DDU_24.03.2023]: Requirement reviewed by SW Team. [DPU_28.03.2023]: Requirement reviewed by SW team. [BSU 03.04.2023]: Requirement reviewed by SW team.
FUSA_DS_ACC_6604461_000_OCD_255 |  | · rcosc2_freqmeas_alarm if the RC oscillator 2 is too slow or too fast with respect to the fastest clock See section 7.10 for more details on the six alarms. The mask, enable, and latch bits are described in Table 13. | Functional Requirement | InReview_by_Test_Team | SW | TRUE | ASIL_A | R2.0 |  | [DDU_24.03.2023]: Requirement reviewed by SW Team. [DPU_28.03.2023]: Requirement reviewed by SW team. [BSU 03.04.2023]: Requirement reviewed by SW team.
FUSA_DS_ACC_6604461_000_OCD_256 |  |  | Information | Approved |  |  | N/A
FUSA_DS_ACC_6604461_000_OCD_257 |  | The alarms can be masked by writing a 1 in the respective mask registers. The alarms can be latched by writing a 1 in the corresponding latch enable registers. This safety mechanism is enabled by default and can be disabled by writing a 0 into the enable register. | Functional Requirement | InReview_by_Test_Team | SW | TRUE | ASIL_A | R2.0 |  | [DDU_24.03.2023]: Requirement reviewed by SW Team. [DPU_28.03.2023]: Requirement reviewed by SW team. [BSU 03.04.2023]: Requirement reviewed by SW team.
FUSA_DS_ACC_6604461_000_OCD_258 | SM04 |  | Heading | Approved |  |  | N/A
FUSA_DS_ACC_6604461_000_OCD_259 |  | SM04 ensures that the quadrature signals of the gyroscopes are within certain limits. | Information | Approved |  |  | N/A
FUSA_DS_ACC_6604461_000_OCD_260 |  | See section 7.10 for more information on the alarms. The mask, enable, and latch bits are described in Table 14. | Information | Approved |  |  | N/A
FUSA_DS_ACC_6604461_000_OCD_261 |  |  | Information | Approved |  |  | N/A
FUSA_DS_ACC_6604461_000_OCD_262 |  | The alarms can be masked by writing a 1 in the respective mask registers. The alarms can be latched by writing a 1 in the corresponding latch enable registers. The safety mechanism is enabled by default and can be disabled by writing a 0 into the enable register. | Functional Requirement | Obsolete |  |  | N/A |  |  | [DDU_24.03.2023]: Gyro not used [DPU_28.03.2023]: Gyro not used [BSU 03.04.2023]: Requirement reviewed by SW team.
FUSA_DS_ACC_6604461_000_OCD_263 |  | Before enabling the safety mechanism, please mask its alarm bits by setting their corresponding mask bits. Unmask only after 5 ms to avoid false alarms. | Functional Requirement | Obsolete |  |  | N/A |  |  | [DDU_24.03.2023]: Gyro not used [DPU_28.03.2023]: Gyro not used [BSU 03.04.2023]: Requirement reviewed by SW team.
FUSA_DS_ACC_6604461_000_OCD_264 | SM07 |  | Heading | Approved |  |  | N/A
FUSA_DS_ACC_6604461_000_OCD_265 |  | The gyroscope drive clock is compared with the PLL feedback clock for phase alignment. The two clocks must be in phase. If any of the clocks of the x, y, and/or z gyroscopes are out of phase by more than 180 degrees with respect to the PLL feedback clock for two or more clock cycles gyro_x_drclk_alarm, gyro_y_drclk_alarm, and/or gyro_z_drclk_alarm will be issued. | Functional Requirement | Obsolete |  |  | N/A |  |  | [DDU_24.03.2023]: Gyro not used [DPU_28.03.2023]: Gyro not used [BSU 03.04.2023]: Requirement reviewed by SW team.
FUSA_DS_ACC_6604461_000_OCD_266 |  | The safety mechanism alarms, latch, enable, and mask configuration bits are described in Table 15. | Information | Approved |  |  | N/A
FUSA_DS_ACC_6604461_000_OCD_267 |  |  | Heading | Approved |  |  | N/A
FUSA_DS_ACC_6604461_000_OCD_268 | SM08 |  | Heading | Approved |  |  | N/A
FUSA_DS_ACC_6604461_000_OCD_269 |  | SM08 checks temperature sensor 1. SM08 triggers temp_dsp_alarm if the temperature is too high or too low. SM08 also triggers temp12_alarm if the difference in temperature reported by the two sensors is too high. | Functional Requirement | InReview_by_Test_Team | SW | TRUE | ASIL_A | R2.0 |  | [DDU_24.03.2023]: Requirement reviewed by SW Team. [DPU_28.03.2023]: Requirement reviewed by SW team. [BSU 03.04.2023]: Requirement reviewed by SW team.
FUSA_DS_ACC_6604461_000_OCD_270 |  | The alarms temp_dsp_alarm and temp12_alarm can be disabled by setting en_temp_sensecheck_sm to 0. | Functional Requirement | InReview_by_Test_Team | SW | TRUE | ASIL_A | R2.0 |  | [DDU_24.03.2023]: Requirement reviewed by SW Team. [DPU_28.03.2023]: Requirement reviewed by SW team. [BSU 03.04.2023]: Requirement reviewed by SW team.
FUSA_DS_ACC_6604461_000_OCD_271 |  | The alarms temp_dsp_alarm and temp12_alarm can be masked by setting msk_temp_dsp_alarm and msk_temp12_alarm to 1. | Functional Requirement | InReview_by_Test_Team | SW | TRUE | ASIL_A | R2.0 |  | [DDU_24.03.2023]: Requirement reviewed by SW Team. [DPU_28.03.2023]: Requirement reviewed by SW team. [BSU 03.04.2023]: Requirement reviewed by SW team.
FUSA_DS_ACC_6604461_000_OCD_272 |  | The alarms temp_dsp_alarm and temp12_alarm can be latched by setting le_temp_dsp_alarm to 1. | Functional Requirement | InReview_by_Test_Team | SW | TRUE | ASIL_A | R2.0 |  | [DDU_24.03.2023]: Requirement reviewed by SW Team. [DPU_28.03.2023]: Requirement reviewed by SW team. [BSU 03.04.2023]: Requirement reviewed by SW team.
FUSA_DS_ACC_6604461_000_OCD_273 | SM09 |  | Heading | Approved |  |  | N/A
FUSA_DS_ACC_6604461_000_OCD_274 |  | When the IAM-20685 is in soft reset, hard reset, or power-on-reset the pin ALARMB raises an alarm. This safety mechanism cannot be latched or disabled, nor can it be masked. | Functional Requirement | InReview_by_Test_Team | SW | TRUE | ASIL_A | R2.0 |  | [DDU_24.03.2023]: Requirement reviewed by SW Team. [DPU_28.03.2023]: Requirement reviewed by SW team. [BSU 03.04.2023]: Requirement reviewed by SW team.
FUSA_DS_ACC_6604461_000_OCD_275 | SM10 |  | Heading | Approved |  |  | N/A
FUSA_DS_ACC_6604461_000_OCD_276 |  | SM10 checks that the 2.4V master regulator still outputs the correct voltage. If the voltage of the regulator is incorrect vddmaster_alarm is set to 1. | Functional Requirement | InReview_by_Test_Team | SW | TRUE | ASIL_A | R2.0 |  | [DDU_24.03.2023]: Requirement reviewed by SW Team. [DPU_28.03.2023]: Requirement reviewed by SW team. [BSU 03.04.2023]: Requirement reviewed by SW team.
FUSA_DS_ACC_6604461_000_OCD_277 |  | SM10 can be masked by msk_vddmaster_alarm, enabled by en_vddmaster_sm, and latched by le_vddmaster_alarm. | Functional Requirement | InReview_by_Test_Team | SW | TRUE | ASIL_A | R2.0 |  | [DDU_24.03.2023]: Requirement reviewed by SW Team. [DPU_28.03.2023]: Requirement reviewed by SW team. [BSU 03.04.2023]: Requirement reviewed by SW team.
FUSA_DS_ACC_6604461_000_OCD_278 | SM11 |  | Heading | Approved |  |  | N/A
FUSA_DS_ACC_6604461_000_OCD_279 |  | SM11 checks that the 1.8V analog regulator still outputs the correct voltage. If the voltage of the regulator is incorrect avddreg_alarm is set to 1. | Functional Requirement | InReview_by_Test_Team | SW | TRUE | ASIL_A | R2.0 |  | [DDU_24.03.2023]: Requirement reviewed by SW Team. [DPU_28.03.2023]: Requirement reviewed by SW team. [BSU 03.04.2023]: Requirement reviewed by SW team.
FUSA_DS_ACC_6604461_000_OCD_280 |  | SM11 can be masked by msk_avddreg_alarm, enabled by en_avdd_sm, and latched by le_avddreg_alarm. | Functional Requirement | InReview_by_Test_Team | SW | TRUE | ASIL_A | R2.0 |  | [DDU_24.03.2023]: Requirement reviewed by SW Team. [DPU_28.03.2023]: Requirement reviewed by SW team. [BSU 03.04.2023]: Requirement reviewed by SW team.
FUSA_DS_ACC_6604461_000_OCD_281 | SM12 |  | Heading | Approved |  |  | N/A
FUSA_DS_ACC_6604461_000_OCD_282 |  | SM12 checks that the 1.8V digital regulator still outputs the correct voltage. If the voltage of the regulator is incorrect dvddreg_alarm is set to 1. | Functional Requirement | InReview_by_Test_Team | SW | TRUE | ASIL_A | R2.0 |  | [DDU_24.03.2023]: Requirement reviewed by SW Team. [DPU_28.03.2023]: Requirement reviewed by SW team. [BSU 03.04.2023]: Requirement reviewed by SW team.
FUSA_DS_ACC_6604461_000_OCD_283 |  | SM12 can be masked by msk_dvddreg_alarm, enabled by en_dvdd_sm, and latched by le_dvddreg_alarm. | Functional Requirement | InReview_by_Test_Team | SW | TRUE | ASIL_A | R2.0 |  | [DDU_24.03.2023]: Requirement reviewed by SW Team. [DPU_28.03.2023]: Requirement reviewed by SW team. [BSU 03.04.2023]: Requirement reviewed by SW team.
FUSA_DS_ACC_6604461_000_OCD_284 | SM13 |  | Heading | Approved |  |  | N/A
FUSA_DS_ACC_6604461_000_OCD_285 |  | SM13 checks that the external digital regulator and the external power supply still supply the correct voltage at pins VDD and VDDIO. | Information | Approved |  |  | N/A
FUSA_DS_ACC_6604461_000_OCD_286 |  | If the external regulator voltage is incorrect vdd_alarm is set to 1. | Functional Requirement | InReview_by_Test_Team | SW | TRUE | ASIL_A | R2.0 |  | [DDU_24.03.2023]: Requirement reviewed by SW Team. [DPU_28.03.2023]: Requirement reviewed by SW team. [BSU 03.04.2023]: Requirement reviewed by SW team.
FUSA_DS_ACC_6604461_000_OCD_287 |  | If the VDDIO power supply voltage is incorrect vddio_alarm is set to 1. | Functional Requirement | InReview_by_Test_Team | SW | TRUE | ASIL_A | R2.0 |  | [DDU_24.03.2023]: Requirement reviewed by SW Team. [DPU_28.03.2023]: Requirement reviewed by SW team. [BSU 03.04.2023]: Requirement reviewed by SW team.
FUSA_DS_ACC_6604461_000_OCD_288 |  | SM 13 is enabled by setting en_vdd_sm to 1. The alarm vdd_alarm is masked by msk_vdd_alarm and is latched by le_vdd_alarm. The alarm vddio_alarm is masked by msk_vddio_alarm and is latched by le_vddio_alarm. | Functional Requirement | InReview_by_Test_Team | SW | TRUE | ASIL_A | R2.0 |  | [DDU_24.03.2023]: Requirement reviewed by SW Team. [DPU_28.03.2023]: Requirement reviewed by SW team. [BSU 03.04.2023]: Requirement reviewed by SW team.
FUSA_DS_ACC_6604461_000_OCD_289 | SM14 |  | Heading | Approved |  |  | N/A
FUSA_DS_ACC_6604461_000_OCD_290 |  | SM14 ensures that the gyroscope, temperature sensors, accelerometer, and charge pump voltage references are within an acceptable range. Specifically: | Information | Approved |  |  | N/A
FUSA_DS_ACC_6604461_000_OCD_291 |  | · If the gyroscope voltage reference is incorrect gyro_vref_alarm is set to 1 | Functional Requirement | Obsolete |  |  | N/A |  |  | [DDU_24.03.2023]: Gyro not used [DPU_28.03.2023]: Gyro not used [BSU 03.04.2023]: Requirement reviewed by SW team.
FUSA_DS_ACC_6604461_000_OCD_292 |  | · If the accelerometer voltage reference is incorrect accel_vref_alarm is set to 1 | Functional Requirement | InReview_by_Test_Team | SW | TRUE | ASIL_A | R2.0 |  | [DDU_24.03.2023]: Requirement reviewed by SW Team. [DPU_28.03.2023]: Requirement reviewed by SW team. [BSU 03.04.2023]: Requirement reviewed by SW team.
FUSA_DS_ACC_6604461_000_OCD_293 |  | · If the temperature sensor 1 voltage reference is incorrect temp_vref_alarm is set to 1 | Functional Requirement | InReview_by_Test_Team | SW | TRUE | ASIL_A | R2.0 |  | [DDU_24.03.2023]: Requirement reviewed by SW Team. [DPU_28.03.2023]: Requirement reviewed by SW team. [BSU 03.04.2023]: Requirement reviewed by SW team.
FUSA_DS_ACC_6604461_000_OCD_294 |  | · If the charge pump voltage reference is incorrect cp_vref_alarm is set to 1 | Functional Requirement | InReview_by_Test_Team | SW | TRUE | ASIL_A | R2.0 |  | [DDU_24.03.2023]: Requirement reviewed by SW Team. [DPU_28.03.2023]: Requirement reviewed by SW team. [BSU 03.04.2023]: Requirement reviewed by SW team.
FUSA_DS_ACC_6604461_000_OCD_295 |  |  | Information | Approved |  |  | N/A
FUSA_DS_ACC_6604461_000_OCD_296 |  | SM14's alarm, mask, enable, and latch bits are reported in Table 16. | Functional Requirement | InReview_by_Test_Team | SW | TRUE | ASIL_A | R2.0 |  | [DDU_24.03.2023]: Requirement reviewed by SW Team. [DPU_28.03.2023]: Requirement reviewed by SW team. [BSU 03.04.2023]: Requirement reviewed by SW team.
FUSA_DS_ACC_6604461_000_OCD_297 | SM16 |  | Heading | Approved |  |  | N/A
FUSA_DS_ACC_6604461_000_OCD_298 |  | SM16 checks the proper operation of the accelerometers by applying a set of electrostatic forces to movable structures through dedicated electrodes. | Information | Approved |  |  | N/A
FUSA_DS_ACC_6604461_000_OCD_299 |  | The safety mechanism alarms, enable, and mask configuration bits are described in the table below. | Information | Approved |  |  | N/A
FUSA_DS_ACC_6604461_000_OCD_300 |  |  | Information | Approved |  |  | N/A
FUSA_DS_ACC_6604461_000_OCD_301 |  | The self-test can also be activated manually by setting the register accel_dc_trigger. In this case, the self-test will be executed with a stimulus equivalent to a variation of -3g or +3g, depending upon the setting of accel_dc_trigger. A response to ±4g (±0.5g for accel_fs_sel[2:0]>3) can also be simulated through the “dummy” self-test by setting the register accel_dummy_dc_trigger. In this case, the alarms are not activated. The dummy self-test can be used to generate a known signal at the output of the IAM-20685 to test the rest of the system. | Functional Requirement | InReview_by_Test_Team | SW | FALSE | ASIL_A | R2.1 |  | [DDU_24.03.2023]: Requirement reviewed by SW Team. [DPU_28.03.2023]: Requirement reviewed by SW team. [BSU 03.04.2023]: Requirement reviewed by SW team.
FUSA_DS_ACC_6604461_000_OCD_302 | SM17 |  | Heading | Approved |  |  | N/A
FUSA_DS_ACC_6604461_000_OCD_303 |  | SM17 ensures that the shield voltage references are within an acceptable range. Specifically: | Information | Approved |  |  | N/A
FUSA_DS_ACC_6604461_000_OCD_304 |  | · If the shieldxy voltage reference is incorrect vrefshieldxy_alarm is set to 1 | Functional Requirement | InReview_by_Test_Team | SW | TRUE | ASIL_A | R2.0 |  | [DDU_24.03.2023]: Requirement reviewed by SW Team. [DPU_28.03.2023]: Requirement reviewed by SW team. [BSU 03.04.2023]: Requirement reviewed by SW team.
FUSA_DS_ACC_6604461_000_OCD_305 |  | · If the shieldz voltage reference is incorrect vrefshieldz_alarm is set to 1 | Functional Requirement | InReview_by_Test_Team | SW | TRUE | ASIL_A | R2.0 |  | [DDU_24.03.2023]: Requirement reviewed by SW Team. [DPU_28.03.2023]: Requirement reviewed by SW team. [BSU 03.04.2023]: Requirement reviewed by SW team.
FUSA_DS_ACC_6604461_000_OCD_306 |  | SM17 is enabled by setting en_vrefshield_sm to 1. The alarm vrefshieldxy_alarm is masked by msk_vrefshieldxy_alarm and latched by le_vrefshieldxy_alarm. The alarm vrefshieldz_alarm is masked by msk_vrefshieldz_alarm and latched by le_vrefshieldz_alarm. | Functional Requirement | InReview_by_Test_Team | SW | TRUE | ASIL_A | R2.0 |  | [DDU_24.03.2023]: Requirement reviewed by SW Team. [DPU_28.03.2023]: Requirement reviewed by SW team. [BSU 03.04.2023]: Requirement reviewed by SW team.
FUSA_DS_ACC_6604461_000_OCD_307 | SM18 |  | Heading | Approved |  |  | N/A
FUSA_DS_ACC_6604461_000_OCD_308 |  | SM18 ensures that the drive voltage of the accelerometer is within an acceptable range. If the voltage is incorrect accel_cp_alarm is set to 1. | Functional Requirement | InReview_by_Test_Team | SW | TRUE | ASIL_A | R2.0 |  | [DDU_24.03.2023]: Requirement reviewed by SW Team. [DPU_28.03.2023]: Requirement reviewed by SW team. [BSU 03.04.2023]: Requirement reviewed by SW team.
FUSA_DS_ACC_6604461_000_OCD_309 |  | SM18 is enabled by setting en_accel_cp_sm. The alarm accel_cp_alarm is masked by msk_accel_cp_alarm and latched by le_accel_cp_alarm. | Functional Requirement | InReview_by_Test_Team | SW | TRUE | ASIL_A | R2.0 |  | [DDU_24.03.2023]: Requirement reviewed by SW Team. [DPU_28.03.2023]: Requirement reviewed by SW team. [BSU 03.04.2023]: Requirement reviewed by SW team.
FUSA_DS_ACC_6604461_000_OCD_310 | SM22 |  | Heading | Approved |  |  | N/A
FUSA_DS_ACC_6604461_000_OCD_311 |  | SPI, AHB transfers, and all the register banks are protected by a single error correction and double error detection error correcting code (SECDED ECC). SM22 checks the data integrity each time a register is accessed or an AHB transfer takes place. | Information | Approved |  |  | N/A
FUSA_DS_ACC_6604461_000_OCD_312 |  | When the AHB is used, its SECDED bits are examined. If there is a single bit correction, ahb_eccdone_warn is set to 1. If two or more errors are detected, ahb_eccerr_alarm is set to 1. | Functional Requirement | InReview_by_Test_Team | SW | TRUE | ASIL_A | R2.0 |  | [DDU_24.03.2023]: Requirement reviewed by SW Team. [DPU_28.03.2023]: Requirement reviewed by SW team. [BSU 03.04.2023]: Requirement reviewed by SW team.
FUSA_DS_ACC_6604461_000_OCD_313 | SM26 |  | Heading | Approved |  |  | N/A
FUSA_DS_ACC_6604461_000_OCD_314 |  | SM26 ensures that the registers are correctly loaded from the internal one time programmable memory (OTP) by comparing the CRC stored in the OTP to the CRC computed when reading the registers and by comparing the value of the registers after loading to the value stored in the OTP. | Information | Approved |  |  | N/A
FUSA_DS_ACC_6604461_000_OCD_315 |  | If the CRC check fails otp_crc_alarm is set to 1. The alarm is masked by msk_otp_crc_alarm. | Functional Requirement | Obsolete |  |  | N/A |  |  | [DDU_24.03.2023]: OTP memory not used [DPU_28.03.2023]: OTP memory not used [BSU 03.04.2023]: Requirement reviewed by SW team.
FUSA_DS_ACC_6604461_000_OCD_316 |  | If the loading takes too long otp_cpy_alarm is set to 1. The alarm is masked by msk_otp_cpy_alarm. If the check after loading fails, otp_reg_alarm is set to 1. The alarm is masked by msk_otp_reg_alarm. | Functional Requirement | Obsolete |  |  | N/A |  |  | [DDU_24.03.2023]: OTP memory not used [DPU_28.03.2023]: OTP memory not used [BSU 03.04.2023]: Requirement reviewed by SW team.
FUSA_DS_ACC_6604461_000_OCD_317 |  | The test can be started at any given time by setting otpreg_check_trigger to 1. However, if otpreg_check_trigger is already 1, it must first be set to 0. | Functional Requirement | Obsolete |  |  | N/A |  |  | [DDU_24.03.2023]: OTP memory not used [DPU_28.03.2023]: OTP memory not used [BSU 03.04.2023]: Requirement reviewed by SW team.
FUSA_DS_ACC_6604461_000_OCD_318 |  | Please note that register read/write access through SPI is not possible during this test (maximum execution time is 1 ms). It is advised to wait for the completion of the self-test startup sequence (200 ms) before performing register read/writes. | Functional Requirement | Obsolete |  |  | N/A |  |  | [DDU_24.03.2023]: OTP memory not used [DPU_28.03.2023]: OTP memory not used [BSU 03.04.2023]: Requirement reviewed by SW team.
FUSA_DS_ACC_6604461_000_OCD_319 |  | SM26 is not executed when monitor_st bit is set to 1 in RESET CONTROL register. | Functional Requirement | Obsolete |  |  | N/A |  |  | [DDU_24.03.2023]: OTP memory not used [DPU_28.03.2023]: OTP memory not used [BSU 03.04.2023]: Requirement reviewed by SW team.
FUSA_DS_ACC_6604461_000_OCD_320 | SM29 |  | Heading | Approved |  |  | N/A
FUSA_DS_ACC_6604461_000_OCD_321 |  | SM29 ensures that address and data are correctly transferred across the AHB matrix. If data and address at the input and output of the AHB matrix do not match, ahb_bus_alarm is set to 1. The alarm is masked by msk_ahb_bus_alarm. | Functional Requirement | InReview_by_Test_Team | SW | TRUE | ASIL_A | R2.0 |  | [DDU_24.03.2023]: Requirement reviewed by SW Team. [DPU_28.03.2023]: Requirement reviewed by SW team. [BSU 03.04.2023]: Requirement reviewed by SW team.
FUSA_DS_ACC_6604461_000_OCD_322 |  | SM29 is enabled by setting en_ahbbus_sm to 1. | Functional Requirement | InReview_by_Test_Team | SW | TRUE | ASIL_A | R2.0 |  | [DDU_24.03.2023]: Requirement reviewed by SW Team. [DPU_28.03.2023]: Requirement reviewed by SW team. [BSU 03.04.2023]: Requirement reviewed by SW team.
FUSA_DS_ACC_6604461_000_OCD_323 |  | Please note that register read/write access through SPI is not possible during this test (maximum execution time is 1 ms). It is advised to wait for the completion of the self-test startup sequence (200 ms) before performing register read/writes. | Functional Requirement | InReview_by_Test_Team | SW | TRUE | ASIL_A | R2.0 |  | [DDU_24.03.2023]: Requirement reviewed by SW Team. [DPU_28.03.2023]: Requirement reviewed by SW team. [BSU 03.04.2023]: Requirement reviewed by SW team.
FUSA_DS_ACC_6604461_000_OCD_324 | SM30 |  | Heading | Approved |  |  | N/A
FUSA_DS_ACC_6604461_000_OCD_325 |  | SM30 checks the integrity of the SPI logic by counting the number of transitions in the commands and by checking each frame with a redundant encoding and decoding logic. | Information | Approved |  |  | N/A
FUSA_DS_ACC_6604461_000_OCD_326 |  | Within each SPI frame, if the number of transitions in a SPI command is incorrect, spi_clkcnt_alarm is set to 1. The alarm is masked by msk_spi_clkcnt_alarm and latched by le_spi_clkcnt_alarm. | Functional Requirement | InReview_by_Test_Team | SW | TRUE | ASIL_A | R2.0 |  | [DDU_24.03.2023]: Requirement reviewed by SW Team. [DPU_28.03.2023]: Requirement reviewed by SW team. [BSU 03.04.2023]: Requirement reviewed by SW team.
FUSA_DS_ACC_6604461_000_OCD_327 |  | If the number of transitions is correct but the command CRC bits do not match the command, the spi_crc_alarm is set to 1. This alarm is masked by msk_spi_crc_alarm and latched by le_spi_crc_alarm. | Functional Requirement | InReview_by_Test_Team | SW | TRUE | ASIL_A | R2.0 |  | [DDU_24.03.2023]: Requirement reviewed by SW Team. [DPU_28.03.2023]: Requirement reviewed by SW team. [BSU 03.04.2023]: Requirement reviewed by SW team.
FUSA_DS_ACC_6604461_000_OCD_328 |  | Otherwise, if an error is detected in the decoded frame (compared to redundant encode/decode logic), spi_cmddecod_alarm is set to 1. The alarm is masked by msk_spi_cmddecod_alarm and latched by le_spi_cmddecod_alarm. | Functional Requirement | InReview_by_Test_Team | SW | TRUE | ASIL_A | R2.0 |  | [DDU_24.03.2023]: Requirement reviewed by SW Team. [DPU_28.03.2023]: Requirement reviewed by SW team. [BSU 03.04.2023]: Requirement reviewed by SW team.
FUSA_DS_ACC_6604461_000_OCD_329 | SM33 |  | Heading | Approved |  |  | N/A
FUSA_DS_ACC_6604461_000_OCD_330 |  | SM33 checks the integrity of the registers content by examining their SECDED ECC bits periodically. If there is a single bit correction, reg_eccdone_warn is set to 1. If there are two or more errors, reg_eccerr_alarm is set to 1. Regcheck_alarm is masked by msk_regcheck_alarm. | Functional Requirement | InReview_by_Test_Team | SW | TRUE | ASIL_A | R2.0 |  | [DDU_24.03.2023]: Requirement reviewed by SW Team. [DPU_28.03.2023]: Requirement reviewed by SW team. [BSU 03.04.2023]: Requirement reviewed by SW team.
FUSA_DS_ACC_6604461_000_OCD_331 |  | SM33 is enabled by setting en_regcheck_sm to 1. | Functional Requirement | InReview_by_Test_Team | SW | TRUE | ASIL_A | R2.0 |  | [DDU_24.03.2023]: Requirement reviewed by SW Team. [DPU_28.03.2023]: Requirement reviewed by SW team. [BSU 03.04.2023]: Requirement reviewed by SW team.
FUSA_DS_ACC_6604461_000_OCD_332 | SM34 |  | Heading | Approved |  |  | N/A
FUSA_DS_ACC_6604461_000_OCD_333 |  | SM34 checks whether or not the main bandgap, the analog/digital regulator bandgap, or the master regulator bandgap fall below predetermined voltages. If any of the bandgaps outputs a voltage that is lower than expected, bg_alarm is set to 1; bg_alarm is masked by msk_bg_alarm and latched by le_bg_alarm. | Functional Requirement | InReview_by_Test_Team | SW | TRUE | ASIL_A | R2.0 |  | [DDU_24.03.2023]: Requirement reviewed by SW Team. [DPU_28.03.2023]: Requirement reviewed by SW team. [BSU 03.04.2023]: Requirement reviewed by SW team.
FUSA_DS_ACC_6604461_000_OCD_334 |  | SM34 is enabled by setting en_bg_sm to 1. | Functional Requirement | InReview_by_Test_Team | SW | TRUE | ASIL_A | R2.0 |  | [DDU_24.03.2023]: Requirement reviewed by SW Team. [DPU_28.03.2023]: Requirement reviewed by SW team. [BSU 03.04.2023]: Requirement reviewed by SW team.
FUSA_DS_ACC_6604461_000_OCD_335 | SM36 |  | Heading | Approved |  |  | N/A
FUSA_DS_ACC_6604461_000_OCD_336 |  | SM36 checks the proper operation of the gyroscopes by applying a set of electrostatic forces to movable structures through dedicated electrodes. | Information | Approved |  |  | N/A
FUSA_DS_ACC_6604461_000_OCD_337 |  | The safety mechanism alarms, enable, and mask configuration bits are described in Table 18. | Information | Approved |  |  | N/A
FUSA_DS_ACC_6604461_000_OCD_338 |  |  | Information | Approved |  |  | N/A
FUSA_DS_ACC_6604461_000_OCD_339 |  | The self-test can also be activated manually by setting the register gyro_dc_trigger. In this case, the self-test will be executed with a stimulus equivalent to -110dps or +110dps), depending upon the setting of gyro_dc_trigger. The dummy self-test injects ±50 LSB (±12.5 dps for gyro_fs_sel [3:0]>7) in front of the digital low pass filters. In this case, the alarms are not activated. The dummy self-test can be used to generate a known signal at the output of the IAM-20685 to test the rest of the system. | Functional Requirement | Obsolete |  |  | N/A |  |  | [DDU_24.03.2023]: Gyro not used [DPU_28.03.2023]: Gyro not used [BSU 03.04.2023]: Requirement reviewed by SW team.
FUSA_DS_ACC_6604461_000_OCD_340 | SM101 |  | Heading | Approved |  |  | N/A
FUSA_DS_ACC_6604461_000_OCD_341 |  | The Host System has an active role to fully achieve Functional Safety, it's expected to implement some specific tasks. | Information | Approved |  |  | N/A
FUSA_DS_ACC_6604461_000_OCD_342 |  | Register_Write_Lock bit (BANK0 Addr=0x16 bit 19) shall be set as last action of sensor initialization, after start-up. As consequence of this action register bank switch is no more effective, therefore only BANK 0 is accessible afterwards. That means that Alarms shall be checked by reading registers: | Functional Requirement | InReview_by_Test_Team | SW | TRUE | ASIL_A | R2.0 |  | [DDU_24.03.2023]: Requirement reviewed by SW Team. [DPU_28.03.2023]: Requirement reviewed by SW team. [BSU 03.04.2023]: Requirement reviewed by SW team.
FUSA_DS_ACC_6604461_000_OCD_343 |  |  | Functional Requirement | InReview_by_Test_Team | SW | TRUE | ASIL_A | R2.0 |  | [DDU_24.03.2023]: Requirement reviewed by SW Team. [DPU_28.03.2023]: Requirement reviewed by SW team. [BSU 03.04.2023]: Requirement reviewed by SW team.
FUSA_DS_ACC_6604461_000_OCD_344 |  | For further details please refer to safety manual DS-000342. | Information | Approved |  |  | N/A
FUSA_DS_ACC_6604461_000_OCD_345 |  |  | Heading | Approved |  |  | N/A
FUSA_DS_ACC_6604461_000_OCD_346 |  | This section describes the function and contents of each register within the IAM-20685. The registers are described in order of bank and, within each bank, in order of offset. | Information | Approved |  |  | N/A
FUSA_DS_ACC_6604461_000_OCD_347 |  | Please note that all register bits that are not documented are considered reserved and changing them might cause unwanted effects. To avoid unwanted behavior of the chip, before writing into a 16 -bit register, read the whole 16-bit register first and compute the new register value by changing the desired bits. | Functional Requirement | InReview_by_Test_Team | SW | TRUE | ASIL_A | R2.0 |  | [DDU_24.03.2023]: Requirement reviewed by SW Team. [DPU_28.03.2023]: Requirement reviewed by SW team. [BSU 03.04.2023]: Requirement reviewed by SW team.
FUSA_DS_ACC_6604461_000_OCD_348 |  |  | Heading | Approved |  |  | N/A
FUSA_DS_ACC_6604461_000_OCD_349 |  |  | Information | Approved |  |  | N/A
FUSA_DS_ACC_6604461_000_OCD_350 |  | The registers gyro_x_data[15:0], gyro_y_data[15:0], and gyro_z_data[15:0] contain the gyroscope data for the axes x, y, and z respectively. The registers are encoded in 2's complement. Refer to section 4.7.1 for details on how to convert the register output in degrees per second. | Functional Requirement | Obsolete |  |  | N/A |  |  | [DDU_24.03.2023]: Gyro not used [DPU_28.03.2023]: Gyro not used [BSU 03.04.2023]: Requirement reviewed by SW team.
FUSA_DS_ACC_6604461_000_OCD_351 |  |  | Heading | Approved |  |  | N/A
FUSA_DS_ACC_6604461_000_OCD_352 |  |  | Information | Approved |  |  | N/A
FUSA_DS_ACC_6604461_000_OCD_353 |  | The register temp1_data[15:0] contains the IC temperature data. The register is encoded in 2's complement. See section 4.9 for the equation to convert the digital output into the corresponding temperature (expressed in degrees Celsius). | Functional Requirement | InReview_by_Test_Team | SW | TRUE | ASIL_A | R2.0 |  | [DDU_24.03.2023]: Requirement reviewed by SW Team. [DPU_28.03.2023]: Requirement reviewed by SW team. [BSU 03.04.2023]: Requirement reviewed by SW team.
FUSA_DS_ACC_6604461_000_OCD_355 |  |  | Heading | Approved |  |  | N/A
FUSA_DS_ACC_6604461_000_OCD_356 |  |  | Information | Approved |  |  | N/A
FUSA_DS_ACC_6604461_000_OCD_357 |  | The registers accel_x_data, accel_y_data, and accel_z_data contain the accelerometer data for the axes x, y, and z respectively. The registers are encoded in 2's. Refer to section 4.8.1 for details on how to convert the register output in g. | Functional Requirement | InReview_by_Test_Team | SW | TRUE | ASIL_A | R2.0 |  | [DDU_24.03.2023]: Requirement reviewed by SW Team. [DPU_28.03.2023]: Requirement reviewed by SW team. [BSU 03.04.2023]: Requirement reviewed by SW team.
FUSA_DS_ACC_6604461_000_OCD_359 |  |  | Heading | Approved |  |  | N/A
FUSA_DS_ACC_6604461_000_OCD_360 |  |  | Information | Approved |  |  | N/A
FUSA_DS_ACC_6604461_000_OCD_361 |  | The register temp2_data[15:0] contains the temperature data for the redundant temperature. The register encoding and behavior matches that of temp1_data[15:0]. | Functional Requirement | InReview_by_Test_Team | SW |  | QM | R2.1 |  | [DDU_24.03.2023]: Requirement reviewed by SW Team. [DPU_28.03.2023]: Requirement reviewed by SW team. [BSU 03.04.2023]: Requirement reviewed by SW team.
FUSA_DS_ACC_6604461_000_OCD_362 |  |  | Heading | Approved |  |  | N/A
FUSA_DS_ACC_6604461_000_OCD_363 |  |  | Information | Approved |  |  | N/A
FUSA_DS_ACC_6604461_000_OCD_364 |  | The registers accel_x_data_lr, accel_y_data_lr, and accel_z_data_lr contain the accelerometer data for the axes x, y, and z respectively. The register suffix LR stands for “low resolution” as its full scale is always equal or greater than that of the accelerometer data registers of section 7.3. The registers are encoded in 2's. Refer to section 4.8.1 for details on how to convert the register output in g. | Functional Requirement | InReview_by_Test_Team | SW |  | ASIL_A | R2.1 |  | [DDU_24.03.2023]: Requirement reviewed by SW Team. [DPU_28.03.2023]: Requirement reviewed by SW team. [BSU 03.04.2023]: Requirement reviewed by SW team.
FUSA_DS_ACC_6604461_000_OCD_365 |  |  | Heading | Approved |  |  | N/A
FUSA_DS_ACC_6604461_000_OCD_366 |  |  | Information | Approved |  |  | N/A
FUSA_DS_ACC_6604461_000_OCD_367 |  |  | Heading | Approved |  |  | N/A
FUSA_DS_ACC_6604461_000_OCD_368 |  |  | Information | Approved |  |  | N/A
FUSA_DS_ACC_6604461_000_OCD_369 |  | The registers flt_y and flt_z contain the settings for the filters in front of the gyroscope and accelerometer for axes y and z. The filters are set according to Table 19 and Table 20 (all settings not documented in the tables are reserved). | Functional Requirement | InReview_by_Test_Team | SW |  | ASIL_A | R2.1 |  | [DDU_24.03.2023]: Requirement reviewed by SW Team. [DPU_28.03.2023]: Requirement reviewed by SW team. [BSU 03.04.2023]: Requirement reviewed by SW team. [GBR_30.06.2023]: _Target_eCS set to R2.1
FUSA_DS_ACC_6604461_000_OCD_370 |  |  | Information | Approved |  |  | N/A
FUSA_DS_ACC_6604461_000_OCD_371 |  |  | Information | Approved |  |  | N/A
FUSA_DS_ACC_6604461_000_OCD_372 |  |  | Information | Approved |  |  | N/A
FUSA_DS_ACC_6604461_000_OCD_373 |  |  | Information | Approved |  |  | N/A
FUSA_DS_ACC_6604461_000_OCD_374 |  |  | Heading | Approved |  |  | N/A
FUSA_DS_ACC_6604461_000_OCD_375 |  |  | Functional Requirement | InReview_by_Test_Team | SW |  | ASIL_A | R2.1 |  | [DDU_24.03.2023]: Requirement reviewed by SW Team. [DPU_28.03.2023]: Requirement reviewed by SW team. [BSU 03.04.2023]: Requirement reviewed by SW team. [GBR_30.06.2023]: _Target_eCS set to R2.1
FUSA_DS_ACC_6604461_000_OCD_376 |  | This register contains the summary of the status of the various status registers. It also contains a bit that disables all startup self-tests (except the OTP related ones, see table above for exact list). This register also allows to configure the filter of the x-axis accelerometer and gyroscope according to Table 21 (all settings not documented in the table are reserved). | Functional Requirement | InReview_by_Test_Team | SW |  | ASIL_A | R2.1 |  | [DDU_24.03.2023]: Requirement reviewed by SW Team. [DPU_28.03.2023]: Requirement reviewed by SW team. [BSU 03.04.2023]: Requirement reviewed by SW team. [GBR_30.06.2023]: _Target_eCS set to R2.1
FUSA_DS_ACC_6604461_000_OCD_377 |  |  | Information | Approved |  |  | N/A
FUSA_DS_ACC_6604461_000_OCD_378 |  |  | Information | Approved |  |  | N/A
FUSA_DS_ACC_6604461_000_OCD_379 |  |  | Heading | Approved |  |  | N/A
FUSA_DS_ACC_6604461_000_OCD_380 |  |  | Information | Approved |  |  | N/A
FUSA_DS_ACC_6604461_000_OCD_381 |  | This register contains the difference between temp1_data[15:0] and temp2_data[15:0] in 2's complement. The register is encoded like temp1_data[15:0] and temp2_data[15:0]. | Functional Requirement | InReview_by_Test_Team | SW |  | QM | R2.1 |  | [DDU_24.03.2023]: Requirement reviewed by SW Team. [DPU_28.03.2023]: Requirement reviewed by SW team. [BSU 03.04.2023]: Requirement reviewed by SW team.
FUSA_DS_ACC_6604461_000_OCD_382 |  |  | Heading | Approved |  |  | N/A
FUSA_DS_ACC_6604461_000_OCD_383 |  |  | Functional Requirement | Obsolete |  |  | N/A |  |  | [DDU_24.03.2023]: Gyro not used [DPU_28.03.2023]: Gyro not used [BSU 03.04.2023]: Requirement reviewed by SW team.
FUSA_DS_ACC_6604461_000_OCD_384 |  |  | Heading | Approved |  |  | N/A
FUSA_DS_ACC_6604461_000_OCD_385 |  | <Picture> | Functional Requirement | InReview_by_Test_Team | SW | TRUE | ASIL_A | R2.0 |  | [DDU_24.03.2023]: Requirement reviewed by SW Team. [DPU_28.03.2023]: Requirement reviewed by SW team. [BSU 03.04.2023]: Requirement reviewed by SW team.
FUSA_DS_ACC_6604461_000_OCD_386 |  |  | Heading | Approved |  |  | N/A
FUSA_DS_ACC_6604461_000_OCD_387 |  |  | Functional Requirement | InReview_by_Test_Team | SW | TRUE | ASIL_A | R2.0 |  | [DDU_24.03.2023]: Requirement reviewed by SW Team. [DPU_28.03.2023]: Requirement reviewed by SW team. [BSU 03.04.2023]: Requirement reviewed by SW team.
FUSA_DS_ACC_6604461_000_OCD_388 |  |  | Functional Requirement | InReview_by_Test_Team | SW | TRUE | ASIL_A | R2.0 |  | [DDU_24.03.2023]: Requirement reviewed by SW Team. [DPU_28.03.2023]: Requirement reviewed by SW team.
FUSA_DS_ACC_6604461_000_OCD_389 |  |  | Heading | Approved |  |  | N/A
FUSA_DS_ACC_6604461_000_OCD_390 |  | <Picture> | Functional Requirement | InReview_by_Test_Team | SW |  | ASIL_A | R2.1 |  | [BSU 28.02.2023]: All the registers used by the gyroscope will not be used. [DDU_24.03.2023]: Requirement reviewed by SW Team. [DPU_28.03.2023]: Requirement reviewed by SW team. [BSU 03.04.2023]: Requirement reviewed by SW team.
FUSA_DS_ACC_6604461_000_OCD_391 |  |  | Heading | Approved |  |  | N/A
FUSA_DS_ACC_6604461_000_OCD_392 |  |  | Functional Requirement | InReview_by_Test_Team | SW |  | ASIL_A | R2.1 |  | [DDU_24.03.2023]: Requirement reviewed by SW Team. [DPU_28.03.2023]: Requirement reviewed by SW team. [BSU 03.04.2023]: Requirement reviewed by SW team. [GBR_30.06.2023]: _Target_eCS set to R2.1
FUSA_DS_ACC_6604461_000_OCD_393 |  | This register can be used by the host controller to store temporary data for any purpose. | Functional Requirement | Obsolete |  |  | N/A
FUSA_DS_ACC_6604461_000_OCD_394 |  |  | Heading | Approved |  |  | N/A
FUSA_DS_ACC_6604461_000_OCD_395 |  |  | Functional Requirement | InReview_by_Test_Team | SW |  | ASIL_A | R2.1 |  | [DDU_24.03.2023]: Requirement reviewed by SW Team. [DPU_28.03.2023]: Requirement reviewed by SW team. [BSU 03.04.2023]: Requirement reviewed by SW team. [GBR_30.06.2023]: _Target_eCS set to R2.1
FUSA_DS_ACC_6604461_000_OCD_396 |  | These registers allow the user to reset the IC or run the startup self-tests. | Functional Requirement | InReview_by_Test_Team | SW |  | ASIL_A | R2.1 |  | [DDU_24.03.2023]: Requirement reviewed by SW Team. [DPU_28.03.2023]: Requirement reviewed by SW team. [BSU 03.04.2023]: Requirement reviewed by SW team. [GBR_30.06.2023]: _Target_eCS set to R2.1
FUSA_DS_ACC_6604461_000_OCD_397 |  |  | Heading | Approved |  |  | N/A
FUSA_DS_ACC_6604461_000_OCD_398 |  |  | Functional Requirement | InReview_by_Test_Team | SW | TRUE | ASIL_A | R2.0 |  | [DDU_24.03.2023]: Requirement reviewed by SW Team. [DPU_28.03.2023]: Requirement reviewed by SW team. [BSU 03.04.2023]: Requirement reviewed by SW team.
FUSA_DS_ACC_6604461_000_OCD_399 |  |  | Heading | Approved |  |  | N/A
FUSA_DS_ACC_6604461_000_OCD_400 |  |  | Functional Requirement | Obsolete |  |  | N/A
FUSA_DS_ACC_6604461_000_OCD_401 |  | This register contains the revisions of the IC, gyroscope, accelerometer, as well as serial numbers. | Functional Requirement | Obsolete |  |  | N/A
FUSA_DS_ACC_6604461_000_OCD_402 |  |  | Heading | Approved |  |  | N/A
FUSA_DS_ACC_6604461_000_OCD_403 |  | <Picture> | Functional Requirement | InReview_by_Test_Team | SW | TRUE | ASIL_A | R2.0 |  | [DDU_24.03.2023]: Requirement reviewed by SW Team. [DPU_28.03.2023]: Requirement reviewed by SW team. [BSU 03.04.2023]: Requirement reviewed by SW team.
FUSA_DS_ACC_6604461_000_OCD_404 |  |  | Heading | Approved |  |  | N/A
FUSA_DS_ACC_6604461_000_OCD_405 |  | The default enable configuration for the embedded safety mechanisms is set during factory calibration, in line with the target automotive safety integrity level for the component and in accordance to the product qualification. Any change applied to any of the registers 0x11 and 0x12 may affect the embedded safety mechanisms functionality and could deteriorate the overall fault detection of the component. Any change on the registers 0x11 and 0x12 is under customer responsibility and TDK InvenSense is not responsible for any component malfunction derived from the change. | Functional Requirement | To_be_clarified | SW | TRUE | TBD |  |  | [BSU 28.02.2028]: Check with TDK, the impact of changing the registers.
FUSA_DS_ACC_6604461_000_OCD_406 |  | <Picture> | Functional Requirement | InReview_by_Test_Team | SW | TRUE | ASIL_A | R2.0 |  | [DDU_24.03.2023]: Requirement reviewed by SW Team. [DPU_28.03.2023]: Requirement reviewed by SW team. [BSU 03.04.2023]: Requirement reviewed by SW team.
FUSA_DS_ACC_6604461_000_OCD_487 |  |  |  | Init |  |  | TBD
FUSA_DS_ACC_6604461_000_OCD_407 |  |  | Functional Requirement | InReview_by_Test_Team | SW | TRUE | ASIL_A | R2.0 |  | [DDU_24.03.2023]: Requirement reviewed by SW Team. [DPU_28.03.2023]: Requirement reviewed by SW team. [BSU 03.04.2023]: Requirement reviewed by SW team.
FUSA_DS_ACC_6604461_000_OCD_408 |  |  | Heading | Approved |  |  | N/A
FUSA_DS_ACC_6604461_000_OCD_409 |  | The default mask configuration for the embedded safety mechanisms is set during factory calibration, in line with the target automotive safety integrity level for the component and in accordance to the product qualification. Any change applied to any of the registers 0x13, 0x14, 0x15, 0x16 and 0x17 may affect the system capability to detect a failure. Any change on the registers 0x13, 0x14, 0x15, 0x16 and 0x17 is under customer responsibility and TDK InvenSense is not responsible for any component malfunction derived from the change. | Functional Requirement | To_be_clarified | SW | TRUE | TBD |  |  | [BSU 28.02.2028]: Check with TDK, the impact of changing the registers.
FUSA_DS_ACC_6604461_000_OCD_410 |  |  | Functional Requirement | InReview_by_Test_Team | SW | TRUE | ASIL_A | R2.0 |  | [DDU_24.03.2023]: Requirement reviewed by SW Team. [DPU_28.03.2023]: Requirement reviewed by SW team. [BSU 03.04.2023]: Requirement reviewed by SW team.
FUSA_DS_ACC_6604461_000_OCD_411 |  |  | Functional Requirement | InReview_by_Test_Team | SW | TRUE | ASIL_A | R2.0 |  | [DDU_24.03.2023]: Requirement reviewed by SW Team. [DPU_28.03.2023]: Requirement reviewed by SW team. [BSU 03.04.2023]: Requirement reviewed by SW team.
FUSA_DS_ACC_6604461_000_OCD_412 |  |  | Heading | Approved |  |  | N/A
FUSA_DS_ACC_6604461_000_OCD_413 |  | <Picture> | Functional Requirement | InReview_by_Test_Team | SW |  | ASIL_A | R2.1 |  | [DDU_24.03.2023]: Requirement reviewed by SW Team. [DPU_28.03.2023]: Requirement reviewed by SW team. [BSU 03.04.2023]: Requirement reviewed by SW team. [GBR_30.06.2023]: _Target_eCS set to R2.1
FUSA_DS_ACC_6604461_000_OCD_414 |  |  | Heading | Approved |  |  | N/A
FUSA_DS_ACC_6604461_000_OCD_415 |  |  | Functional Requirement | InReview_by_Test_Team | SW |  | ASIL_A | R2.1 |  | [DDU_24.03.2023]: Requirement reviewed by SW Team. [DPU_28.03.2023]: Requirement reviewed by SW team. [BSU 03.04.2023]: Requirement reviewed by SW team. [GBR_30.06.2023]: _Target_eCS set to R2.1
FUSA_DS_ACC_6604461_000_OCD_416 |  |  | Functional Requirement | InReview_by_Test_Team | SW |  | ASIL_A | R2.1 |  | [DDU_24.03.2023]: Requirement reviewed by SW Team. [DPU_28.03.2023]: Requirement reviewed by SW team. [BSU 03.04.2023]: Requirement reviewed by SW team. [GBR_30.06.2023]: _Target_eCS set to R2.1
FUSA_DS_ACC_6604461_000_OCD_417 |  |  | Functional Requirement | InReview_by_Test_Team | SW |  | ASIL_A | R2.1 |  | [DDU_24.03.2023]: Requirement reviewed by SW Team. [DPU_28.03.2023]: Requirement reviewed by SW team. [BSU 03.04.2023]: Requirement reviewed by SW team. [GBR_30.06.2023]: _Target_eCS set to R2.1
FUSA_DS_ACC_6604461_000_OCD_418 |  | These registers provide information on the status of various safety mechanisms and whether the IC is in normal status or not. | Information | Approved |  |  | N/A
FUSA_DS_ACC_6604461_000_OCD_419 |  |  | Heading | Approved |  |  | N/A
FUSA_DS_ACC_6604461_000_OCD_420 |  |  | Functional Requirement | Obsolete |  |  | N/A |  |  | [DDU_24.03.2023]: ODR not used [DPU_28.03.2023]: ODR not used [BSU 03.04.2023]: Requirement reviewed by SW team.
FUSA_DS_ACC_6604461_000_OCD_421 |  |  | Heading | Approved |  |  | N/A
FUSA_DS_ACC_6604461_000_OCD_422 |  |  | Functional Requirement | InReview_by_Test_Team | SW | TRUE | ASIL_A | R2.0 |  | [DDU_24.03.2023]: Requirement reviewed by SW Team. [DPU_28.03.2023]: Requirement reviewed by SW team. [BSU 03.04.2023]: Requirement reviewed by SW team.
FUSA_DS_ACC_6604461_000_OCD_423 |  |  | Functional Requirement | Obsolete |  |  | N/A |  |  | [DDU_24.03.2023]: Gyro not used [DPU_28.03.2023]:Gyro not used [BSU 03.04.2023]: Requirement reviewed by SW team.
FUSA_DS_ACC_6604461_000_OCD_424 |  |  | Functional Requirement | InReview_by_Test_Team | SW | TRUE | ASIL_A | R2.0 |  | .[DDU_24.03.2023]: Requirement reviewed by SW Team. [DPU_28.03.2023]: Requirement reviewed by SW team. [BSU 03.04.2023]: Requirement reviewed by SW team.
FUSA_DS_ACC_6604461_000_OCD_425 |  | IAM-20685 default full-scale settings are ±655 dps for gyroscope and ±16 g for accelerometer, these settings are applied during component's factory calibration in accordance to the configuration used for product qualification. | Information | Approved |  |  | N/A
FUSA_DS_ACC_6604461_000_OCD_427 |  | Specification numbers reported into Table 1 and Table 2 are guaranteed for default full-scale settings unless otherwise noted. | Information | Approved |  |  | N/A
FUSA_DS_ACC_6604461_000_OCD_428 |  | IAM-20685 implements a security feature to prevent unwanted full-scale change but gives to the users the flexibility to modify the default full scale following a dedicated unlock procedure. | Information | Approved |  |  | N/A
FUSA_DS_ACC_6604461_000_OCD_429 |  | Below procedure must be applied in order to unlock the full-scale change feature: | Functional Requirement | InReview_by_Test_Team | SW | TRUE | ASIL_A | R2.0 |  | [DDU_24.03.2023]: Requirement reviewed by SW Team. [DPU_28.03.2023]: Requirement reviewed by SW team. [BSU 03.04.2023]: Requirement reviewed by SW team.
FUSA_DS_ACC_6604461_000_OCD_430 |  |  | Functional Requirement | InReview_by_Test_Team | SW | TRUE | ASIL_A | R2.0 |  | [DDU_24.03.2023]: Requirement reviewed by SW Team. [DPU_28.03.2023]: Requirement reviewed by SW team. [BSU 03.04.2023]: Requirement reviewed by SW team.
FUSA_DS_ACC_6604461_000_OCD_431 |  | Once the procedure above has been completed the new full-scale setting can be applied modifying the bits accel_fs_sel[2:0] into the register address 0x14 of bank 6, and gyro_fs_sel[3:0] into the register address 0x14 of bank 7. | Information | Approved |  |  | N/A
FUSA_DS_ACC_6604461_000_OCD_432 |  | Please note that all the other bits that are contained into the same registers have to be considered reserved and changing them might cause unwanted effects. To avoid unwanted behavior of the chip, before writing into a 16 -bit register, read the whole 16-bit register first and compute the new register value by changing the desired bits only. | Functional Requirement | InReview_by_Test_Team | SW | TRUE | ASIL_A | R2.0 |  | [DDU_24.03.2023]: Requirement reviewed by SW Team. [DPU_28.03.2023]: Requirement reviewed by SW team. [BSU 03.04.2023]: Requirement reviewed by SW team.
FUSA_DS_ACC_6604461_000_OCD_433 |  |  | Heading | Approved |  |  | N/A
FUSA_DS_ACC_6604461_000_OCD_434 |  | This section provides general guidelines for assembling TDK Micro Electro-Mechanical Systems (MEMS) gyroscopes and accelerometers packaged in DQFN package. | Information | Approved |  |  | N/A
FUSA_DS_ACC_6604461_000_OCD_435 |  |  | Heading | Approved |  |  | N/A
FUSA_DS_ACC_6604461_000_OCD_436 |  | The diagram below shows the orientation of the axes of sensitivity and the polarity of rotation. Note the pin 1 identifier (•) in the figure. | Information | Approved |  |  | N/A
FUSA_DS_ACC_6604461_000_OCD_437 |  |  | Functional Requirement | InReview_by_Design_Team | HW Mechanical |  | ASIL_A | R2.1
FUSA_DS_ACC_6604461_000_OCD_438 |  |  | Heading | Approved |  |  | N/A
FUSA_DS_ACC_6604461_000_OCD_439 |  | The package top and side view are shown in Figure 10 while the bottom view is shown in Figure 11. The package dimensions and tolerances are shown in Table 24. | Information | Approved |  |  | N/A
FUSA_DS_ACC_6604461_000_OCD_440 |  |  | Information | Approved |  |  | N/A
FUSA_DS_ACC_6604461_000_OCD_441 |  |  | Information | Approved |  |  | N/A
FUSA_DS_ACC_6604461_000_OCD_442 |  |  | Information | Approved |  |  | N/A
FUSA_DS_ACC_6604461_000_OCD_443 |  |  | Heading | Approved |  |  | N/A
FUSA_DS_ACC_6604461_000_OCD_444 |  | The part number package marking for IAM-20685 is summarized below: | Information | Approved |  |  | N/A
FUSA_DS_ACC_6604461_000_OCD_445 |  |  | Information | Approved |  |  | N/A
FUSA_DS_ACC_6604461_000_OCD_446 |  |  | Information | Approved |  |  | N/A
FUSA_DS_ACC_6604461_000_OCD_447 |  | Samples with Part Number Package Marking “IAM685 E” are engineering samples and may have deviations in respect to the specifications and functions reported in the datasheet. Engineering samples are not production-intent parts. | Information | Approved |  |  | N/A
FUSA_DS_ACC_6604461_000_OCD_448 |  |  | Heading | Approved |  |  | N/A
FUSA_DS_ACC_6604461_000_OCD_449 |  | Please refer to “InvenSense MEMS Handling Application Note (AN-IVS-0002A-00)” for the following information: | Information | Approved |  |  | N/A
FUSA_DS_ACC_6604461_000_OCD_450 |  | · Manufacturing Recommendations | Information | Approved |  |  | N/A
FUSA_DS_ACC_6604461_000_OCD_451 |  | o Assembly Guidelines and Recommendations | Information | Approved |  |  | N/A
FUSA_DS_ACC_6604461_000_OCD_452 |  | o PCB Design Guidelines and Recommendations | Information | Approved |  |  | N/A
FUSA_DS_ACC_6604461_000_OCD_453 |  | o MEMS Handling Instructions | Information | Approved |  |  | N/A
FUSA_DS_ACC_6604461_000_OCD_454 |  | o ESD Considerations | Information | Approved |  |  | N/A
FUSA_DS_ACC_6604461_000_OCD_455 |  | o Reflow Specification | Information | Approved |  |  | N/A
FUSA_DS_ACC_6604461_000_OCD_456 |  | o Storage Specifications | Information | Approved |  |  | N/A
FUSA_DS_ACC_6604461_000_OCD_457 |  | o Package Marking Specification | Information | Approved |  |  | N/A
FUSA_DS_ACC_6604461_000_OCD_458 |  | o Tape & Reel Specification | Information | Approved |  |  | N/A
FUSA_DS_ACC_6604461_000_OCD_459 |  | o Reel & Pizza Box Label | Information | Approved |  |  | N/A
FUSA_DS_ACC_6604461_000_OCD_460 |  | o Packaging | Information | Approved |  |  | N/A
FUSA_DS_ACC_6604461_000_OCD_461 |  | o Representative Shipping Carton Label | Information | Approved |  |  | N/A
FUSA_DS_ACC_6604461_000_OCD_462 |  | · Compliance | Information | Approved |  |  | N/A
FUSA_DS_ACC_6604461_000_OCD_463 |  | o Environmental Compliance | Information | Approved |  |  | N/A
FUSA_DS_ACC_6604461_000_OCD_464 |  | o DRC Compliance | Information | Approved |  |  | N/A
FUSA_DS_ACC_6604461_000_OCD_465 |  | o Compliance Declaration Disclaimer | Information | Approved |  |  | N/A
FUSA_DS_ACC_6604461_000_OCD_466 |  |  | Heading | Approved |  |  | N/A
FUSA_DS_ACC_6604461_000_OCD_467 |  |  | Heading | Approved |  |  | N/A
FUSA_DS_ACC_6604461_000_OCD_468 |  |  | Information | Approved |  |  | N/A
FUSA_DS_ACC_6604461_000_OCD_469 |  | This information furnished by InvenSense, Inc. (“InvenSense”) is believed to be accurate and reliable. However, no responsibility is assumed by InvenSense for its use, or for any infringements of patents or other rights of third parties that may result from its use. Specifications are subject to change without notice. InvenSense reserves the right to make changes to this product, including its circuits and software, in order to improve its design and/or performance, without prior notice. InvenSense makes no warranties, neither expressed nor implied, regarding the information and specifications contained in this document. InvenSense assumes no responsibility for any claims or damages arising from information contained in this document, or from the use of products and services detailed therein. This includes, but is not limited to, claims or damages based on the infringement of patents, copyrights, mask work and/or other intellectual property rights. | Information | Approved |  |  | N/A
FUSA_DS_ACC_6604461_000_OCD_470 |  | Certain intellectual property owned by InvenSense and described in this document is patent protected. No license is granted by implication or otherwise under any patent or patent rights of InvenSense. This publication supersedes and replaces all information previously supplied. Trademarks that are registered trademarks are the property of their respective companies. InvenSense sensors should not be used or sold in the development, storage, production or utilization of any conventional or mass-destructive weapons or for any other weapons or life threatening applications, as well as in any other life critical applications such as medical equipment, transportation, aerospace and nuclear instruments, undersea equipment, power plant equipment, disaster prevention and crime prevention equipment. | Information | Approved |  |  | N/A
FUSA_DS_ACC_6604461_000_OCD_471 |  | ©2017—2019 InvenSense. All rights reserved. InvenSense, MotionTracking, MotionProcessing, MotionProcessor, MotionFusion, MotionApps, DMP, AAR, and the InvenSense logo are trademarks of InvenSense, Inc. The TDK logo is a trademark of TDK Corporation. Other company and product names may be trademarks of the respective companies with which they are associated. | Information | Approved |  |  | N/A
FUSA_DS_ACC_6604461_000_OCD_472 |  |  | Information | Approved |  |  | N/A
FUSA_DS_ACC_6604461_000_OCD_473 |  |  | Information | Approved |  |  | N/A