## Sheet1
ID | _eCS_SM_ID | Object Text | _Type | _ReqStatus | _ImpactedDiscipline | _Implemented | _ASIL | _Target_eCS | _Comment | _Comment_eCS
FUSA_SM_ACC_DS-000342_IAM-20685_1 |  | Automotive 6-axis MotionTracking® MEMS Device for ADAS and Autonomous Driving Applications | Heading | Approved |  |  | N/A
FUSA_SM_ACC_DS-000342_IAM-20685_3 |  | SCOPE | Heading | Approved |  |  | N/A
FUSA_SM_ACC_DS-000342_IAM-20685_4 |  | This Safety Manual describes how functional safety (ISO- 26262) is achieved on IAM-20685, providing the necessary information to enable its integration when used in systems designed under ISO-26262. | Information | Approved |  |  | N/A
FUSA_SM_ACC_DS-000342_IAM-20685_5 |  | This manual is intended be used in conjunction with datasheet DS-000182. | Information | Approved |  |  | N/A
FUSA_SM_ACC_DS-000342_IAM-20685_6 |  | PRODUCT OVERVIEW | Heading | Approved |  |  | N/A
FUSA_SM_ACC_DS-000342_IAM-20685_7 |  | The IAM-20685 is a 6-axis MotionTracking device that combines a 3-axis gyroscope and a 3-axis accelerometer in a small 4.5x4.5x1.1 mm (24-pin DQFN). | Information | Approved |  |  | N/A
FUSA_SM_ACC_DS-000342_IAM-20685_8 |  | The IAM-20685 features: | Information | Approved |  |  | N/A
FUSA_SM_ACC_DS-000342_IAM-20685_9 |  | · Gyroscope full scale range up to ±1966 dps with accuracy guaranteed up to ±300 dps | Information | Approved |  |  | N/A
FUSA_SM_ACC_DS-000342_IAM-20685_10 |  | · Accelerometer with programmable full-scale range from ±2g to ±65g with accuracy guaranteed up to ±36g | Information | Approved |  |  | N/A
FUSA_SM_ACC_DS-000342_IAM-20685_11 |  | · Two temperature sensors | Information | Approved |  |  | N/A
FUSA_SM_ACC_DS-000342_IAM-20685_12 |  | · 10 MHz Serial Peripheral Interface (SPI) | Information | Approved |  |  | N/A
FUSA_SM_ACC_DS-000342_IAM-20685_13 |  | · ISO-26262 ASIL-B | Information | Approved |  |  | N/A
FUSA_SM_ACC_DS-000342_IAM-20685_14 |  | · Automotive-qualified | Information | Approved |  |  | N/A
FUSA_SM_ACC_DS-000342_IAM-20685_15 |  | · Reliability testing performed according to Automotive Electronics Council AEC – Q100 grade 2 (-40°C to 105°C) qualification | Information | Approved |  |  | N/A
FUSA_SM_ACC_DS-000342_IAM-20685_16 |  | IAM-20685 includes on-chip 16-bit ADCs, programmable digital filters, and embedded temperature sensors. The device features an operating voltage range from 5.5V down to 3.0V. | Information | Approved |  |  | N/A
FUSA_SM_ACC_DS-000342_IAM-20685_17 |  | ORDERING INFORMATION | Heading | Approved |  |  | N/A
FUSA_SM_ACC_DS-000342_IAM-20685_18 |  |  | Information | Approved |  |  | N/A
FUSA_SM_ACC_DS-000342_IAM-20685_19 |  | †Denotes RoHS and Green-compliant package | Information | Approved |  |  | N/A
FUSA_SM_ACC_DS-000342_IAM-20685_20 |  | * Moisture sensitivity level of the package | Information | Approved |  |  | N/A
FUSA_SM_ACC_DS-000342_IAM-20685_21 |  | APPLICATIONS | Heading | Approved |  |  | N/A
FUSA_SM_ACC_DS-000342_IAM-20685_22 |  | · Navigation | Information | Approved |  |  | N/A
FUSA_SM_ACC_DS-000342_IAM-20685_23 |  | · Telematics | Information | Approved |  |  | N/A
FUSA_SM_ACC_DS-000342_IAM-20685_24 |  | · Autonomous Driving | Information | Approved |  |  | N/A
FUSA_SM_ACC_DS-000342_IAM-20685_25 |  | · ADAS | Information | Approved |  |  | N/A
FUSA_SM_ACC_DS-000342_IAM-20685_26 |  | · Dead Reckoning | Information | Approved |  |  | N/A
FUSA_SM_ACC_DS-000342_IAM-20685_27 |  | TYPICAL OPERATING CIRCUIT | Heading | Approved |  |  | N/A
FUSA_SM_ACC_DS-000342_IAM-20685_28 |  |  | Information | Approved |  |  | N/A
FUSA_SM_ACC_DS-000342_IAM-20685_170 |  | Table of abbreviations | Heading | Approved |  |  | N/A
FUSA_SM_ACC_DS-000342_IAM-20685_29 |  |  | Information | Approved |  |  | N/A
FUSA_SM_ACC_DS-000342_IAM-20685_31 |  |  | Heading | Approved |  |  | N/A
FUSA_SM_ACC_DS-000342_IAM-20685_32 |  |  | Heading | Approved |  |  | N/A
FUSA_SM_ACC_DS-000342_IAM-20685_33 |  | This document is a safety manual, providing information on how functional safety is achieved according to ISO-26262. | Information | Approved |  |  | N/A
FUSA_SM_ACC_DS-000342_IAM-20685_34 |  | This manual is intended to be used in conjunction with datasheet DS-000182, providing the additional necessary details to integrate IAM-20685 in systems under ISO-26262. | Information | Approved |  |  | N/A
FUSA_SM_ACC_DS-000342_IAM-20685_35 |  |  | Heading | Approved |  |  | N/A
FUSA_SM_ACC_DS-000342_IAM-20685_36 |  | The IAM-20685 is a 6-axis MotionTracking device that combines a 3-axis gyroscope and a 3-axis accelerometer in a small 4.5x4.5x1.1 mm (24-pin QFN) package. The IAM-20685, with its 6-axis integration, enables manufacturers to eliminate the costly and complex selection, qualification, and system level integration of discrete devices, guaranteeing optimal motion performance. | Information | Approved |  |  | N/A
FUSA_SM_ACC_DS-000342_IAM-20685_37 |  |  | Heading | Approved |  |  | N/A
FUSA_SM_ACC_DS-000342_IAM-20685_38 |  | · Autonomous Driving | Information | Approved |  |  | N/A
FUSA_SM_ACC_DS-000342_IAM-20685_39 |  | · Advanced Driver Assistance Systems (ADAS) | Information | Approved |  |  | N/A
FUSA_SM_ACC_DS-000342_IAM-20685_40 |  | · Navigation | Information | Approved |  |  | N/A
FUSA_SM_ACC_DS-000342_IAM-20685_41 |  | · Telematics | Information | Approved |  |  | N/A
FUSA_SM_ACC_DS-000342_IAM-20685_42 |  | · Dead Reckoning | Information | Approved |  |  | N/A
FUSA_SM_ACC_DS-000342_IAM-20685_43 |  |  | Heading | Approved |  |  | N/A
FUSA_SM_ACC_DS-000342_IAM-20685_44 |  | · Low accelerometer and gyroscope offset | Information | Approved |  |  | N/A
FUSA_SM_ACC_DS-000342_IAM-20685_45 |  | · On-Chip 16-bit ADCs and Programmable Filters | Information | Approved |  |  | N/A
FUSA_SM_ACC_DS-000342_IAM-20685_46 |  | · Digital-output temperature sensors | Information | Approved |  |  | N/A
FUSA_SM_ACC_DS-000342_IAM-20685_47 |  | · VDD operating range of 3.0 V to 5.5 V | Information | Approved |  |  | N/A
FUSA_SM_ACC_DS-000342_IAM-20685_48 |  | · MEMS structure hermetically sealed and bonded at wafer level | Information | Approved |  |  | N/A
FUSA_SM_ACC_DS-000342_IAM-20685_49 |  | · RoHS and Green compliant | Information | Approved |  |  | N/A
FUSA_SM_ACC_DS-000342_IAM-20685_50 |  | · Automotive-qualified | Information | Approved |  |  | N/A
FUSA_SM_ACC_DS-000342_IAM-20685_51 |  | · Reliability testing performed according to AEC-Q100 grade 2 | Information | Approved |  |  | N/A
FUSA_SM_ACC_DS-000342_IAM-20685_52 |  | · ISO-26262 ASIL level B | Information | Approved |  |  | N/A
FUSA_SM_ACC_DS-000342_IAM-20685_53 |  |  | Heading | Approved |  |  | N/A
FUSA_SM_ACC_DS-000342_IAM-20685_54 |  |  | Heading | Approved |  |  | N/A
FUSA_SM_ACC_DS-000342_IAM-20685_55 |  | · Digital-output X-, Y-, and Z-axis angular rate sensors (gyroscopes) with a programmable full-scale range from ±41 dps to ±1966 dps and integrated 16-bit ADCs | Information | Approved |  |  | N/A
FUSA_SM_ACC_DS-000342_IAM-20685_56 |  | · Digitally programmable low-pass filter | Information | Approved |  |  | N/A
FUSA_SM_ACC_DS-000342_IAM-20685_57 |  | · Factory calibrated sensitivity scale factor | Information | Approved |  |  | N/A
FUSA_SM_ACC_DS-000342_IAM-20685_58 |  | · Self-test | Information | Approved |  |  | N/A
FUSA_SM_ACC_DS-000342_IAM-20685_59 |  |  | Heading | Approved |  |  | N/A
FUSA_SM_ACC_DS-000342_IAM-20685_60 |  | · Digital-output X-, Y-, and Z-axis accelerometer with a programmable full-scale range from ±2g to ±65g and integrated 16-bit ADCs | Information | Approved |  |  | N/A
FUSA_SM_ACC_DS-000342_IAM-20685_61 |  | · Self-test | Information | Approved |  |  | N/A
FUSA_SM_ACC_DS-000342_IAM-20685_62 |  |  | Heading | Approved |  |  | N/A
FUSA_SM_ACC_DS-000342_IAM-20685_63 |  | · Smallest and thinnest package in the industry: 24-pin DQFN 4.5x4.5x1.1 mm | Information | Approved |  |  | N/A
FUSA_SM_ACC_DS-000342_IAM-20685_64 |  | · Minimal cross-axis sensitivity between the accelerometer and gyroscope axes | Information | Approved |  |  | N/A
FUSA_SM_ACC_DS-000342_IAM-20685_65 |  | · Digital-output temperature sensor | Information | Approved |  |  | N/A
FUSA_SM_ACC_DS-000342_IAM-20685_66 |  | · User-programmable digital filters for gyroscope and accelerometer | Information | Approved |  |  | N/A
FUSA_SM_ACC_DS-000342_IAM-20685_67 |  | · 10,000g shock tolerant | Information | Approved |  |  | N/A
FUSA_SM_ACC_DS-000342_IAM-20685_68 |  | · 10 MHz SPI interface for communicating with all registers | Information | Approved |  |  | N/A
FUSA_SM_ACC_DS-000342_IAM-20685_69 |  | · MEMS structure hermetically sealed and bonded at wafer level | Information | Approved |  |  | N/A
FUSA_SM_ACC_DS-000342_IAM-20685_70 |  |  | Heading | Approved |  |  | N/A
FUSA_SM_ACC_DS-000342_IAM-20685_71 |  |  | Information | Approved |  |  | N/A
FUSA_SM_ACC_DS-000342_IAM-20685_72 |  |  | Information | Approved |  |  | N/A
FUSA_SM_ACC_DS-000342_IAM-20685_73 |  |  | Heading | Approved |  |  | N/A
FUSA_SM_ACC_DS-000342_IAM-20685_74 |  | Main functional blocks are shown in the following diagram: | Information | Approved |  |  | N/A
FUSA_SM_ACC_DS-000342_IAM-20685_75 |  |  | Information | Approved |  |  | N/A
FUSA_SM_ACC_DS-000342_IAM-20685_76 |  |  | Heading | Approved |  |  | N/A
FUSA_SM_ACC_DS-000342_IAM-20685_77 |  |  | Heading | Approved |  |  | N/A
FUSA_SM_ACC_DS-000342_IAM-20685_78 |  | The IAM-20685 has been developed according to ISO-26262:2011 targeting the automotive safety integrity level ASIL-B. | Information | Approved |  |  | N/A
FUSA_SM_ACC_DS-000342_IAM-20685_79 |  | IAM-20685 shall be considered as a Safety Element out of Context (SEooC) based on the following Functional Safety Requirements: | Information | Approved |  |  | N/A
FUSA_SM_ACC_DS-000342_IAM-20685_80 |  |  | Information | Approved | SW |  | N/A
FUSA_SM_ACC_DS-000342_IAM-20685_81 |  |  | Information | Approved |  |  | N/A
FUSA_SM_ACC_DS-000342_IAM-20685_173 | TSR-101 | TSR - 101 - It is required to detect the Gyro output failures which could lead to a Full Scale Measurement Range of less than ±300 °/s. | Functional Requirement | Obsolete |  |  | N/A |  |  | [DDU_24.03.2023]: Gyroscope not used. [DPU_28.03.2023]: Gyroscope not used. [BSU 31.03.2023]: Gyroscope not used.
FUSA_SM_ACC_DS-000342_IAM-20685_174 | TSR-102 | TSR - 102 It is required to detect the Gyro output failures which could lead to a Total Sensitivity error of more than ±5%. | Functional Requirement | Obsolete |  |  | N/A |  |  | [DDU_24.03.2023]: Gyroscope not used. [DPU_28.03.2023]: Gyroscope not used. [BSU 31.03.2023]: Gyroscope not used.
FUSA_SM_ACC_DS-000342_IAM-20685_175 | TSR-103 | TSR - 103 It is required to detect the Gyro output failures which could lead to a Total Offset error of more than ±3°/s. | Functional Requirement | Obsolete |  |  | N/A |  |  | [DDU_24.03.2023]: Gyroscope not used. [DPU_28.03.2023]: Gyroscope not used. [BSU 31.03.2023]: Gyroscope not used.
FUSA_SM_ACC_DS-000342_IAM-20685_176 | TSR-104 | TSR - 104 It is required to detect the Gyro output failures which could lead to a Sensitivity Nonlinearity Error of more than 1 % FSO (Full Scale Output). | Functional Requirement | Obsolete |  |  | N/A |  |  | [DDU_24.03.2023]: Gyroscope not used. [DPU_28.03.2023]: Gyroscope not used. [BSU 31.03.2023]: Gyroscope not used.
FUSA_SM_ACC_DS-000342_IAM-20685_177 | TSR-105 | TSR - 105 It is required to detect the Gyro output failures which could lead to a self test response of more than 150 °/s. | Functional Requirement | Obsolete |  |  | N/A |  |  | [DDU_24.03.2023]: Gyroscope not used. [DPU_28.03.2023]: Gyroscope not used. [BSU 31.03.2023]: Gyroscope not used.
FUSA_SM_ACC_DS-000342_IAM-20685_178 | TSR-106 | TSR - 106 It is required to detect the Gyro output failures which could lead to a self test response of less than 75 °/s. | Functional Requirement | Obsolete |  |  | N/A |  |  | [DDU_24.03.2023]: Gyroscope not used. [DPU_28.03.2023]: Gyroscope not used. [BSU 31.03.2023]: Gyroscope not used.
FUSA_SM_ACC_DS-000342_IAM-20685_179 | TSR-110 | TSR - 110 It is required to detect the failures which could lead to Gyro fixed value, as well as absence of signal (no-signal through SPI). | Functional Requirement | Obsolete |  |  | N/A |  |  | [DDU_24.03.2023]: Gyroscope not used. [DPU_28.03.2023]: Gyroscope not used. [BSU 31.03.2023]: Gyroscope not used.
FUSA_SM_ACC_DS-000342_IAM-20685_180 | TSR-201 | TSR - 201 It is required to detect the Acc output failures which could lead to a Full Scale Measurement Range of less than ±7.4 g. | Functional Requirement | InReview_by_Test_Team | SW | TRUE | ASIL_A | R2.0 |  | [DDU_24.03.2023]: Requirement reviewed by SW team. [DPU_28.03.2023]: Requirement reviewed by SW team. [BSU 31.03.2023]: Requirement reviewed by SW team.
FUSA_SM_ACC_DS-000342_IAM-20685_181 | TSR-202 | TSR - 202 It is required to detect the Acc output failures which could lead to a Total Sensitivity error of more than ±4%. | Functional Requirement | InReview_by_Test_Team | SW | TRUE | ASIL_A | R2.0 |  | [DDU_24.03.2023]: Requirement reviewed by SW team. [DPU_28.03.2023]: Requirement reviewed by SW team. [BSU 31.03.2023]: Requirement reviewed by SW team.
FUSA_SM_ACC_DS-000342_IAM-20685_182 | TSR-203 | TSR - 203 To detect the Acc output failures which could lead to a Total Offset error of more than ±0.1G. | Functional Requirement | InReview_by_Test_Team | SW | TRUE | ASIL_A | R2.0 |  | [DDU_24.03.2023]: Requirement reviewed by SW team. [DPU_28.03.2023]: Requirement reviewed by SW team. [BSU 31.03.2023]: Requirement reviewed by SW team.
FUSA_SM_ACC_DS-000342_IAM-20685_183 | TSR-204 | TSR - 204 It is required to detect the Acc output failures which could lead to a Sensitivity Nonlinearity Error of more than ±2 % FSO (Full Scale Output). | Functional Requirement | InReview_by_Test_Team | SW | TRUE | ASIL_A | R2.0 |  | [DDU_24.03.2023]: Requirement reviewed by SW team. [DPU_28.03.2023]: Requirement reviewed by SW team. [BSU 31.03.2023]: Requirement reviewed by SW team.
FUSA_SM_ACC_DS-000342_IAM-20685_190 | TSR-205 | TSR - 205 It is required to detect the Acc output failures which could lead to to a self test response of more than 50% of TSR. (Self test response should be meet in range of 25-50% of total TSR). | Functional Requirement | InReview_by_Test_Team | SW | TRUE | ASIL_A | R2.0 |  | [DDU_24.03.2023]: Requirement reviewed by SW team. [DPU_28.03.2023]: Requirement reviewed by SW team. [BSU 31.03.2023]: Requirement reviewed by SW team.
FUSA_SM_ACC_DS-000342_IAM-20685_185 | TSR-206 | TSR - 206 It is required to detect the Acc output failures which could lead to to a self test response of more than 25% of TSR. (Self test response should be meet in range of 25-50% of total TSR). | Functional Requirement | InReview_by_Test_Team | SW | TRUE | ASIL_A | R2.0 |  | [DDU_24.03.2023]: Requirement reviewed by SW team. [DPU_28.03.2023]: Requirement reviewed by SW team. [BSU 31.03.2023]: Requirement reviewed by SW team.
FUSA_SM_ACC_DS-000342_IAM-20685_186 | TSR-209 | TSR - 209 It is required to detect the failures which could lead to Acc fixed value (stuck to any value), as well as absence of signal (no-signal through SPI). | Functional Requirement | InReview_by_Test_Team | SW | TRUE | ASIL_A | R2.0 |  | [DDU_24.03.2023]: Requirement reviewed by SW team. [DPU_28.03.2023]: Requirement reviewed by SW team. [BSU 31.03.2023]: Requirement reviewed by SW team.
FUSA_SM_ACC_DS-000342_IAM-20685_187 | TSR-403 | TSR - 403 It is required to detect SPI communication error. | Functional Requirement | InReview_by_Test_Team | SW | TRUE | ASIL_A | R2.0 |  | [DDU_24.03.2023]: Requirement reviewed by SW team. [DPU_28.03.2023]: Requirement reviewed by SW team. [BSU 31.03.2023]: Requirement reviewed by SW team.
FUSA_SM_ACC_DS-000342_IAM-20685_188 | TSR-701 | TSR - 701 To detect failure causing more than 20ms group delay (e.g. filter). | Functional Requirement | InReview_by_Test_Team | SW | TRUE | ASIL_A | R2.0 |  | [DDU_24.03.2023]: Requirement reviewed by SW team. [DPU_28.03.2023]: Requirement reviewed by SW team. [BSU 31.03.2023]: Requirement reviewed by SW team.
FUSA_SM_ACC_DS-000342_IAM-20685_82 |  | Min Fault Tolerant Time is an indication for the application, meaning that at system level Fault Tolerant Time shall be greater than what is indicated in the table above. | Information | Approved |  |  | N/A
FUSA_SM_ACC_DS-000342_IAM-20685_83 |  |  | Heading | Approved |  |  | N/A
FUSA_SM_ACC_DS-000342_IAM-20685_84 |  | Random fault detection over lifetime is achieved by a set of safety mechanisms (SMs) executed either in at startup, upon command, or in a continuous manner. The typical handling time (detection+signaling) is <=0.75 ms. | Information | Approved |  |  | N/A
FUSA_SM_ACC_DS-000342_IAM-20685_85 |  | The safety mechanisms are listed in Table . | Information | Approved |  |  | N/A
FUSA_SM_ACC_DS-000342_IAM-20685_86 |  |  | Information | Approved |  |  | N/A |  | [CFI-22.02.2023]: SM Present in the "FUSA_DS_ACC_6604461_000_OCD" document starting from the requirement Id "FUSA_DS_ACC_6604461_000_OCD_248" | [DDU_24.03.2023]: Requirement reviewed by SW team. [DPU_28.03.2023]: Requirement reviewed by SW team. [BSU 31.03.2023]: Requirement reviewed by SW team.
FUSA_SM_ACC_DS-000342_IAM-20685_191 | SM03 | SM03 – Clocks Check | Functional Requirement | InReview_by_Test_Team | SW | TRUE | ASIL_A | R2.0 |  | [DDU_24.03.2023]: Requirement reviewed by SW team. [DPU_28.03.2023]: Requirement reviewed by SW team. [BSU 31.03.2023]: Requirement reviewed by SW team.
FUSA_SM_ACC_DS-000342_IAM-20685_194 | SM04 | SM04 – Gyroscopes Quadrature Check | Functional Requirement | Obsolete |  |  | N/A |  |  | [DDU_24.03.2023]: Gyroscope not used. [DPU_28.03.2023]: Gyroscope not used. [BSU 31.03.2023]: Requirement reviewed by SW team.
FUSA_SM_ACC_DS-000342_IAM-20685_192 | SM07 | SM07 – Gyroscopes Drive Signal Integrity Check | Functional Requirement | Obsolete |  |  | N/A |  |  | [DDU_24.03.2023]: Gyroscope not used. [DPU_28.03.2023]: Gyroscope not used. [BSU 31.03.2023]: Requirement reviewed by SW team.
FUSA_SM_ACC_DS-000342_IAM-20685_193 | SM08 | SM08 – Temperature Check | Functional Requirement | InReview_by_Test_Team | SW | TRUE | ASIL_A | R2.0 |  | [DDU_24.03.2023]: Requirement reviewed by SW team. [DPU_28.03.2023]: Requirement reviewed by SW team. [BSU 31.03.2023]: Requirement reviewed by SW team.
FUSA_SM_ACC_DS-000342_IAM-20685_195 | SM09 | SM09 – Reset Check | Functional Requirement | InReview_by_Test_Team | SW | TRUE | ASIL_A | R2.0 |  | [DDU_24.03.2023]: Requirement reviewed by SW team. [DPU_28.03.2023]: Requirement reviewed by SW team. [BSU 31.03.2023]: Requirement reviewed by SW team.
FUSA_SM_ACC_DS-000342_IAM-20685_196 | SM10 | SM10 – Master Regulator Check | Functional Requirement | InReview_by_Test_Team | SW | TRUE | ASIL_A | R2.0 |  | [DDU_24.03.2023]: Requirement reviewed by SW team. [DPU_28.03.2023]: Requirement reviewed by SW team. [BSU 31.03.2023]: Requirement reviewed by SW team.
FUSA_SM_ACC_DS-000342_IAM-20685_197 | SM11 | SM11 – Analog VDD Regulator Check | Functional Requirement | InReview_by_Test_Team | SW | TRUE | ASIL_A | R2.0 |  | [DDU_24.03.2023]: Requirement reviewed by SW team. [DPU_28.03.2023]: Requirement reviewed by SW team. [BSU 31.03.2023]: Requirement reviewed by SW team.
FUSA_SM_ACC_DS-000342_IAM-20685_198 | SM12 | SM12 – Digital VDD Regulator Check | Functional Requirement | InReview_by_Test_Team | SW | TRUE | ASIL_A | R2.0 |  | [DDU_24.03.2023]: Requirement reviewed by SW team. [DPU_28.03.2023]: Requirement reviewed by SW team. [BSU 31.03.2023]: Requirement reviewed by SW team.
FUSA_SM_ACC_DS-000342_IAM-20685_199 | SM13 | SM13 – External Regulators Check | Functional Requirement | InReview_by_Test_Team | SW | TRUE | ASIL_A | R2.0 |  | [DDU_24.03.2023]: Requirement reviewed by SW team. [DPU_28.03.2023]: Requirement reviewed by SW team. [BSU 31.03.2023]: Requirement reviewed by SW team.
FUSA_SM_ACC_DS-000342_IAM-20685_200 | SM14 | SM14 – Voltage References Check | Functional Requirement | InReview_by_Test_Team | SW | TRUE | ASIL_A | R2.0 |  | [DDU_24.03.2023]: Requirement reviewed by SW team. [DPU_28.03.2023]: Requirement reviewed by SW team. [BSU 31.03.2023]: Requirement reviewed by SW team.
FUSA_SM_ACC_DS-000342_IAM-20685_201 | SM16 | SM16 – Accelerometers Self Test | Functional Requirement | InReview_by_Test_Team | SW | TRUE | ASIL_A | R2.0 |  | [DDU_24.03.2023]: Requirement reviewed by SW team. [DPU_28.03.2023]: Requirement reviewed by SW team. [BSU 31.03.2023]: Requirement reviewed by SW team.
FUSA_SM_ACC_DS-000342_IAM-20685_202 | SM17 | SM17 – Shield Voltage Reference Check | Functional Requirement | InReview_by_Test_Team | SW | TRUE | ASIL_A | R2.0 |  | [DDU_24.03.2023]: Requirement reviewed by SW team. [DPU_28.03.2023]: Requirement reviewed by SW team. [BSU 31.03.2023]: Requirement reviewed by SW team.
FUSA_SM_ACC_DS-000342_IAM-20685_203 | SM18 | SM18 – Accelerometer Drive Voltage Check | Functional Requirement | InReview_by_Test_Team | SW | TRUE | ASIL_A | R2.0 |  | [DDU_24.03.2023]: Requirement reviewed by SW team. [DPU_28.03.2023]: Requirement reviewed by SW team. [BSU 31.03.2023]: Requirement reviewed by SW team.
FUSA_SM_ACC_DS-000342_IAM-20685_204 | SM22 | SM22 – Data Integrity Check | Functional Requirement | InReview_by_Test_Team | SW | TRUE | ASIL_A | R2.0 |  | [DDU_24.03.2023]: Requirement reviewed by SW team. [DPU_28.03.2023]: Requirement reviewed by SW team. [BSU 31.03.2023]: Requirement reviewed by SW team.
FUSA_SM_ACC_DS-000342_IAM-20685_205 | SM26 | SM26 – Correct Register Loading From OTP Check | Functional Requirement | InReview_by_Test_Team | SW | TRUE | ASIL_A | R2.0 |  | [DDU_24.03.2023]: Requirement reviewed by SW team. [DPU_28.03.2023]: Requirement reviewed by SW team. [BSU 31.03.2023]: Requirement reviewed by SW team.
FUSA_SM_ACC_DS-000342_IAM-20685_206 | SM29 | SM29 – AHB Matrix Check | Functional Requirement | InReview_by_Test_Team | SW | TRUE | ASIL_A | R2.0 |  | [DDU_24.03.2023]: Requirement reviewed by SW team. [DPU_28.03.2023]: Requirement reviewed by SW team. [BSU 31.03.2023]: Requirement reviewed by SW team.
FUSA_SM_ACC_DS-000342_IAM-20685_207 | SM30 | SM30 – SPI Integrity Check | Functional Requirement | InReview_by_Test_Team | SW | TRUE | ASIL_A | R2.0 |  | [DDU_24.03.2023]: Requirement reviewed by SW team. [DPU_28.03.2023]: Requirement reviewed by SW team. [BSU 31.03.2023]: Requirement reviewed by SW team.
FUSA_SM_ACC_DS-000342_IAM-20685_208 | SM33 | SM33 – Continuous Register Check | Functional Requirement | InReview_by_Test_Team | SW | TRUE | ASIL_A | R2.0 |  | [DDU_24.03.2023]: Requirement reviewed by SW team. [DPU_28.03.2023]: Requirement reviewed by SW team. [BSU 31.03.2023]: Requirement reviewed by SW team.
FUSA_SM_ACC_DS-000342_IAM-20685_209 | SM34 | SM34 – Bandgaps Check | Functional Requirement | InReview_by_Test_Team | SW | TRUE | ASIL_A | R2.0 |  | [DDU_24.03.2023]: Requirement reviewed by SW team. [DPU_28.03.2023]: Requirement reviewed by SW team. [BSU 31.03.2023]: Requirement reviewed by SW team.
FUSA_SM_ACC_DS-000342_IAM-20685_210 | SM36 | SM36 – Gyroscope DC Self Test | Functional Requirement | Obsolete |  |  | N/A |  |  | [DDU_24.03.2023]: Gyroscope not used. [DPU_28.03.2023]: Requirement reviewed by SW team. [BSU 31.03.2023]: Requirement reviewed by SW team.
FUSA_SM_ACC_DS-000342_IAM-20685_211 | SM101 | SM101 – Host SPI Check | Functional Requirement | InReview_by_Test_Team | SW | TRUE | ASIL_A | R2.0 |  | [DDU_24.03.2023]: Requirement reviewed by SW team. [DPU_28.03.2023]: Requirement reviewed by SW team. [BSU 31.03.2023]: Requirement reviewed by SW team.
FUSA_SM_ACC_DS-000342_IAM-20685_87 |  | Most of the Safety Mechanisms operate indirectly, working on the causes potentially jeopardizing the specific Functional Safety Requirement. Some others operate more directly on the parameter addressed in the specific Functional Safety Requirement. | Information | Approved |  |  | N/A
FUSA_SM_ACC_DS-000342_IAM-20685_88 |  | Each safety mechanism can trigger one or more alarms. An alarm is a bit in the register space. Each alarm will in turn trigger the pin ALARMB, unless it is masked by its corresponding mask bit. The pin ALARMB can also be masked by using msk_alarmpin. Many alarms can be latched by their corresponding latch enable bits. When an alarm is latched, the corresponding alarm register will clear only when read, even if the alarm signal ceases to be active. | Information | Approved |  |  | N/A
FUSA_SM_ACC_DS-000342_IAM-20685_89 |  | Some safety mechanisms run continuoulsy, while others run only at startup and/or upon command by the host. “Host SPI Check” is executed by the host micro-controller. Safety mechanisms can be enabled and disabled by their corresponding enable bits. | Information | Approved |  |  | N/A
FUSA_SM_ACC_DS-000342_IAM-20685_90 |  | Please note that when enabling/disabling and masking/unmasking safety mechanisms, before writing a bit into the enable and mask registers, to preserve the chip configuration, the register must be read and only the desired bits must be changed, while all other bits must be left at the existing value. | Functional Requirement | InReview_by_Test_Team | SW | TRUE | ASIL_A | R2.0 |  | [DDU_24.03.2023]: Requirement reviewed by SW team. [DPU_28.03.2023]: Requirement reviewed by SW team. [BSU 31.03.2023]: Requirement reviewed by SW team.
FUSA_SM_ACC_DS-000342_IAM-20685_91 |  | SM101 provides the coverage for what can't be diagnosed internally by IAM-20685, requiring the active role of the external host system (refer to 4.4). | Information | Approved |  |  | N/A
FUSA_SM_ACC_DS-000342_IAM-20685_92 |  | Further details of Safety Mechanisms are described within datasheet DS-000182. | Information | Approved |  |  | N/A
FUSA_SM_ACC_DS-000342_IAM-20685_93 |  |  | Heading | Approved |  |  | N/A
FUSA_SM_ACC_DS-000342_IAM-20685_94 |  | Safe State for this Sensor is defined as the signalling of internal issues (Single Point Faults or Latent Faults) by means of three channels: | Information | Approved |  |  | N/A
FUSA_SM_ACC_DS-000342_IAM-20685_95 |  | 1. Sensor - Internal registers accessible through SPI | Functional Requirement | InReview_by_Test_Team | SW | TRUE | ASIL_A | R2.0 |  | [DDU_24.03.2023]: Requirement reviewed by SW team. [DPU_28.03.2023]: Requirement reviewed by SW team. [BSU 31.03.2023]: Requirement reviewed by SW team.
FUSA_SM_ACC_DS-000342_IAM-20685_96 |  | 2. Sensor - ALARMB pin activation (alarm on low level) | Functional Requirement | InReview_by_Test_Team | SW | TRUE | ASIL_A | R2.0 |  | [DDU_24.03.2023]: Requirement reviewed by SW team. [DPU_28.03.2023]: Requirement reviewed by SW team. [BSU 31.03.2023]: Requirement reviewed by SW team.
FUSA_SM_ACC_DS-000342_IAM-20685_97 |  | 3. Host - System capability to detect malfunctions, refer to SM101 | Functional Requirement | InReview_by_Test_Team | SW | TRUE | ASIL_A | R2.0 |  | [DDU_24.03.2023]: Requirement reviewed by SW team. [DPU_28.03.2023]: Requirement reviewed by SW team. [BSU 31.03.2023]: Requirement reviewed by SW team.
FUSA_SM_ACC_DS-000342_IAM-20685_98 |  | Safe State is achieved when the first one of these 3 channels detects and communicates a functional safety issue. | Functional Requirement | InReview_by_Test_Team | SW | TRUE | ASIL_A | R2.0 |  | [DDU_24.03.2023]: Requirement reviewed by SW team. [DPU_28.03.2023]: Requirement reviewed by SW team. [BSU 31.03.2023]: Requirement reviewed by SW team.
FUSA_SM_ACC_DS-000342_IAM-20685_99 |  | Note that in case of intermittent alarm activation the sensor can transit back from the safe state, meaning the alarm signal is de-asserted. | Information | Approved | SW |  | N/A
FUSA_SM_ACC_DS-000342_IAM-20685_100 |  | Intermittent alarms are expected to be driven by analogue safety mechanisms, when the root cause is not steadily above threshold. Basic assumption is that real sensor issues are expected to be present with monitored parameters steadily above thresholds, causing stable alarms. While intermittent alarms are typically caused by external causes like power supply drops or EMC, or environmental conditions out of specs.s | Information | Approved |  |  | N/A
FUSA_SM_ACC_DS-000342_IAM-20685_101 |  | In any case, as long as alarm condition persists sensor data shall not be considered valid. | Functional Requirement | InReview_by_Test_Team | SW | TRUE | ASIL_A | R2.0 |  | [DDU_24.03.2023]: Requirement reviewed by SW team. [DPU_28.03.2023]: Requirement reviewed by SW team. [BSU 31.03.2023]: Requirement reviewed by SW team.
FUSA_SM_ACC_DS-000342_IAM-20685_102 |  | Summarizing, alarms are confirmed when: | Information | Approved |  |  | N/A
FUSA_SM_ACC_DS-000342_IAM-20685_103 |  | · ALARMB=Low confirmed by internal alarm registers | Information | Approved | SW |  | N/A
FUSA_SM_ACC_DS-000342_IAM-20685_104 |  | · ALARMB is steadily inconsistent respect to internal alarm registers | Information | Approved | SW |  | N/A
FUSA_SM_ACC_DS-000342_IAM-20685_105 |  | Most of Safety Mechanisms operate indirectly respect to Safety Requirements, monitoring key parameters influencing Safety Requirements. Alarms might be conservatively signalled even when safety requirements are not yet violated but monitored parameters are out of specs. | Information | Approved | SW |  | N/A
FUSA_SM_ACC_DS-000342_IAM-20685_106 |  |  | Heading | Approved |  |  | N/A
FUSA_SM_ACC_DS-000342_IAM-20685_107 |  | The following table shows whether each functional block / pin may influence Functional Safety Requirements. | Information | Approved |  |  | N/A
FUSA_SM_ACC_DS-000342_IAM-20685_108 |  |  | Information | Approved |  |  | N/A
FUSA_SM_ACC_DS-000342_IAM-20685_109 |  |  | Information | Approved |  |  | N/A
FUSA_SM_ACC_DS-000342_IAM-20685_110 |  |  | Heading | Approved |  |  | N/A
FUSA_SM_ACC_DS-000342_IAM-20685_111 |  | The following table shows whether each Safety Mechanis covers main functional blocks / pins, for the considered failure modes. Only Safety Mechanisms considered for ISO-26262 metrics are shown in this table. | Information | Approved |  |  | N/A
FUSA_SM_ACC_DS-000342_IAM-20685_112 |  |  | Functional Requirement | InReview_by_Test_Team | SW | TRUE | ASIL_A | R2.0 |  | [DDU_24.03.2023]: Requirement reviewed by SW team. [DPU_28.03.2023]: Requirement reviewed by SW team. [BSU 31.03.2023]: Requirement reviewed by SW team.
FUSA_SM_ACC_DS-000342_IAM-20685_113 |  | Safety Mechanisms SM16/SM29/SM36 are not considered effective for ISO-26262 metrics because they are executed at start-up only, therefore they do not respect fault tolerant time of technical safety requirements. | Information | Approved |  |  | N/A |  |  | RBA 20.02.2023: should be executed cyclic ? FR? [DDU_24.03.2023]: SM36 Gyrop Test - N/A. AHB and Self-test will be executed at startup. [DPU_28.03.2023]: SM36 Gyrop Test - N/A. AHB and Self-test will be executed at startup. [BSU 31.03.2023]: Can we consider the entire requirement obsolte, if some self-test are extecuted at start-up? [BSU 06.04.2023] Set as information.
FUSA_SM_ACC_DS-000342_IAM-20685_114 |  |  | Heading | Approved |  |  | N/A
FUSA_SM_ACC_DS-000342_IAM-20685_115 |  | The following table shows whether each Safety Mechanis covers main functional blocks / pins, for the considered failure modes. | Information | Approved |  |  | N/A
FUSA_SM_ACC_DS-000342_IAM-20685_116 |  |  | Information | Approved |  |  | N/A
FUSA_SM_ACC_DS-000342_IAM-20685_117 |  |  | Information | Approved |  |  | N/A
FUSA_SM_ACC_DS-000342_IAM-20685_118 |  |  | Heading | Approved |  |  | N/A
FUSA_SM_ACC_DS-000342_IAM-20685_119 |  | Functional Safety performances decribed in this manual can be achieved provided that also the following instructions in this chapter are followed. | Information | Approved |  |  | N/A
FUSA_SM_ACC_DS-000342_IAM-20685_120 |  |  | Heading | Approved |  |  | N/A
FUSA_SM_ACC_DS-000342_IAM-20685_121 |  |  | Functional Requirement | InReview_by_Design_Team | HW |  | ASIL_A | R2.0
FUSA_SM_ACC_DS-000342_IAM-20685_122 |  |  | Heading | Approved |  |  | N/A
FUSA_SM_ACC_DS-000342_IAM-20685_123 |  | Functional safety performances are guaranteed provided that all the indications provided within datasheet DS-000182 are followed. | Information | Approved |  |  | N/A
FUSA_SM_ACC_DS-000342_IAM-20685_124 |  |  | Heading | Approved |  |  | N/A
FUSA_SM_ACC_DS-000342_IAM-20685_125 |  | 1. Gyro is particularly sensitive to vibrations in some ranges, see “Table 1. Gyroscope Specifications” in DS-000182 (20- 036, 02-037, 02-038). No Alarm is guaranteed in those ranges. | Functional Requirement | Obsolete |  |  | N/A |  |  | [DDU_24.03.2023]: Gyroscope not used. [DPU_28.03.2023]: Gyroscope not used. [BSU 31.03.2023]: Requirement reviewed by SW team.
FUSA_SM_ACC_DS-000342_IAM-20685_126 |  |  | Heading | Approved |  |  | N/A
FUSA_SM_ACC_DS-000342_IAM-20685_127 |  | The Host System has an active role to fully achieve Functional Safety; it's expected to implement the following tasks: | Functional Requirement | InReview_by_Test_Team | SW | TRUE | ASIL_A | R2.0 |  | [DDU_24.03.2023]: Requirement reviewed by SW team. [DPU_28.03.2023]: Requirement reviewed by SW team. [BSU 31.03.2023]: Requirement reviewed by SW team.
FUSA_SM_ACC_DS-000342_IAM-20685_128 |  | 1. In order to check potential stuck-at-1/0 on ALARMB, the host shall verify that the intended start-up sequence on ALARMB is correctly executed: | Functional Requirement | InReview_by_Test_Team | SW | TRUE | ASIL_A | R2.0 |  | [DDU_24.03.2023]: Requirement reviewed by SW team. [DPU_28.03.2023]: Requirement reviewed by SW team. [BSU 31.03.2023]: Requirement reviewed by SW team.
FUSA_SM_ACC_DS-000342_IAM-20685_129 |  | o Rising Edge at T=0 (some hundreds of us after power-on, depending on power-up ramp) | Functional Requirement | InReview_by_Test_Team | SW | TRUE | ASIL_A | R2.0 |  | [DDU_24.03.2023]: Requirement reviewed by SW team. [DPU_28.03.2023]: Requirement reviewed by SW team. [BSU 31.03.2023]: Requirement reviewed by SW team.
FUSA_SM_ACC_DS-000342_IAM-20685_130 |  | o Falling Edge at T=10.8ms (10.3ms-11.3ms) | Functional Requirement | InReview_by_Test_Team | SW | TRUE | ASIL_A | R2.0 |  | [DDU_24.03.2023]: Requirement reviewed by SW team. [DPU_28.03.2023]: Requirement reviewed by SW team. [BSU 31.03.2023]: Requirement reviewed by SW team.
FUSA_SM_ACC_DS-000342_IAM-20685_131 |  | o Rising Edge at T=79.4ms (75.6ms-83.2ms) | Functional Requirement | InReview_by_Test_Team | SW | TRUE | ASIL_A | R2.0 |  | [DDU_24.03.2023]: Requirement reviewed by SW team. [DPU_28.03.2023]: Requirement reviewed by SW team. [BSU 31.03.2023]: Requirement reviewed by SW team.
FUSA_SM_ACC_DS-000342_IAM-20685_132 |  | Any deviation from that sequence of edges means an issue is present, to be considered as an Alarm. | Functional Requirement | InReview_by_Test_Team | SW | TRUE | ASIL_A | R2.0 |  | [DDU_24.03.2023]: Requirement reviewed by SW team. [DPU_28.03.2023]: Requirement reviewed by SW team. [BSU 31.03.2023]: Requirement reviewed by SW team.
FUSA_SM_ACC_DS-000342_IAM-20685_133 |  | 2. Recommended error injection at start-up by Host by transmitting with wrong CRC first, and with wrong Clock Count after and checking SM30 alarm. | Functional Requirement | InReview_by_Test_Team | SW | TRUE | ASIL_A | R2.0 |  | [DDU_24.03.2023]: Requirement reviewed by SW team. [DPU_28.03.2023]: Requirement reviewed by SW team. [BSU 31.03.2023]: Requirement reviewed by SW team.
FUSA_SM_ACC_DS-000342_IAM-20685_134 |  | 3. The host processor shall check the consistency between the non-masked alarm registers and the ALARMB pin and the correctness of the received CRC values. Any SPI reply with RS=11 corresponds to an internal error, like wrong CRC or wrong Clock cycles. To guarantee proper access to registers, the following actions are recommended: | Functional Requirement | InReview_by_Test_Team | SW | TRUE | ASIL_A | R2.0 |  | [DDU_24.03.2023]: Requirement reviewed by SW team. [DPU_28.03.2023]: Requirement reviewed by SW team. [BSU 31.03.2023]: Requirement reviewed by SW team.
FUSA_SM_ACC_DS-000342_IAM-20685_135 |  | o every 500us the content of one known register shall be checked (e.g. fixed value [15:0], bank 0, offset 0x0B, "0xAA55") | Functional Requirement | To_be_clarified | SW |  | TBD |  |  | [DDU_24.03.2023]: Requirement reviewed by SW team. [DPU_28.03.2023]: Requirement reviewed by SW team. [BSU 31.03.2023]: Requirement reviewed by SW team. [BSU 06.04.2023] Need clarification with Cosmin
FUSA_SM_ACC_DS-000342_IAM-20685_136 |  | o after each write operation the written register shall be read back for check | Functional Requirement | InReview_by_Test_Team | SW |  | ASIL_A | R2.1 |  | [DDU_24.03.2023]: Requirement reviewed by SW team. [DPU_28.03.2023]: Requirement reviewed by SW team. [BSU 31.03.2023]: Requirement reviewed by SW team. [GBR_30.06.2023]: _Target_eCS set to R2.1
FUSA_SM_ACC_DS-000342_IAM-20685_137 |  | 4. In order to cover the unexpected activation of commanded safety mechanisms, the host shall periodically read the safety mechanisms manual trigger bits. | Functional Requirement | InReview_by_Test_Team | SW |  | ASIL_A | R2.1 |  | [DDU_24.03.2023]: Requirement reviewed by SW team. [DPU_28.03.2023]: Requirement reviewed by SW team. [BSU 31.03.2023]: Requirement reviewed by SW team. [GBR_30.06.2023]: _Target_eCS set to R2.1
FUSA_SM_ACC_DS-000342_IAM-20685_138 |  | 5. In order to check for accelerometer saturation (should no other alarms be active), the host shall execute SM16 commanded self-test, to check whether an axis is stuck or not. | Functional Requirement | InReview_by_Test_Team | SW |  | ASIL_A | R2.1 |  | [DDU_24.03.2023]: Requirement reviewed by SW team. [DPU_28.03.2023]: Requirement reviewed by SW team. [BSU 31.03.2023]: Requirement reviewed by SW team. [GBR_30.06.2023]: _Target_eCS set to R2.1
FUSA_SM_ACC_DS-000342_IAM-20685_139 |  | 6. SM16 is start-up / commanded self-test sensitive to Vibrations. In order to avoid false alarms during its execution the host shall make sure no vibrations above 0.6g-pk are present (limit based on tests on 6 samples). | Functional Requirement | InReview_by_Test_Team | SW |  | ASIL_A | R2.1 |  | [DDU_24.03.2023]: Requirement reviewed by SW team. [DPU_28.03.2023]: Requirement reviewed by SW team. [BSU 31.03.2023]: Requirement reviewed by SW team. [GBR_30.06.2023]: _Target_eCS set to R2.1
FUSA_SM_ACC_DS-000342_IAM-20685_140 |  | 7. Every time alarm registers are checked by the host, it's suggested to check also reg_eccdone_warn, otp_eccdone_warn, ahb_eccdone_warn (SM22). Those registers are set when a single error is corrected by ECC (Error Correction Code). A single error is automatically corrected, and it does not represent a dangerous fault (e.g. bit flip due to radiations). The double error is detected; thus, the relevant alarm register is set and ALARMB pin is asserted. | Functional Requirement | InReview_by_Test_Team | SW |  | ASIL_A | R2.1 |  | [DDU_24.03.2023]: Requirement reviewed by SW team. [DPU_28.03.2023]: Requirement reviewed by SW team. [BSU 31.03.2023]: Requirement reviewed by SW team. [GBR_30.06.2023]: _Target_eCS set to R2.1
FUSA_SM_ACC_DS-000342_IAM-20685_141 |  | 8. The last 30 Gyro/Accel samples shall be compared. 30 consecutive identical values represent an anomaly causing an alarm. | Functional Requirement | InReview_by_Test_Team | SW | TRUE | ASIL_A | R2.0 |  | [DDU_24.03.2023]: Requirement reviewed by SW team. [DPU_28.03.2023]: Requirement reviewed by SW team. [BSU 31.03.2023]: Requirement reviewed by SW team.
FUSA_SM_ACC_DS-000342_IAM-20685_142 |  | 9. In case TP1 pin is configured as ODR clock, then the host shall check the period of the signal considering it acceptable when it is 125us±10%. | Functional Requirement | Obsolete | SW |  | ASIL_A | R2.0 |  | [DDU_24.03.2023]: Requirement reviewed by SW team. [DPU_28.03.2023]: Requirement reviewed by SW team. [BSU 31.03.2023]: Is the TP1 pins used as ODR clock? [BSU 06.04.2023] ODR is not used, set as obsolete
FUSA_SM_ACC_DS-000342_IAM-20685_143 |  | 10. In order to minimize the delay between internal issue signaling on alarm registers and the relevant SPI reading, the host should read internal alarm registers with a refresh rate compatible with required TSR fault tolerant time. | Functional Requirement | InReview_by_Test_Team | SW |  | ASIL_A | R2.1 |  | [DDU_24.03.2023]: Requirement reviewed by SW team. [DPU_28.03.2023]: Requirement reviewed by SW team. [BSU 31.03.2023]: Requirement reviewed by SW team. [GBR_30.06.2023]: _Target_eCS set to R2.1
FUSA_SM_ACC_DS-000342_IAM-20685_144 |  | 11. Register_Write_Lock bit (BANK0 Addr=0x16 bit 19) shall be set as last action of sensor initialization, after start-up. As consequence of this action register bank switch is no more effective, therefore only BANK 0 is accessible afterwards. That means that Alarms shall be checked by reading registers: | Functional Requirement | InReview_by_Test_Team | SW | TRUE | ASIL_A | R2.0 |  | [DDU_24.03.2023]: Requirement reviewed by SW team. [DPU_28.03.2023]: Requirement reviewed by SW team. [BSU 31.03.2023]: Requirement reviewed by SW team.
FUSA_SM_ACC_DS-000342_IAM-20685_145 |  | o SUMMARY STATUS Addr 0Eh (i_s_ok_c , i_s_ok_a , i_s_ok_r) | Functional Requirement | InReview_by_Test_Team | SW |  | ASIL_A | R2.1 |  | [DDU_24.03.2023]: Requirement reviewed by SW team. [DPU_28.03.2023]: Requirement reviewed by SW team. [BSU 31.03.2023]: Requirement reviewed by SW team. [GBR_30.06.2023]: _Target_eCS set to R2.1
FUSA_SM_ACC_DS-000342_IAM-20685_146 |  | o GYRO_ST_STATUS_1 Addr 10h | Functional Requirement | Obsolete | SW |  | TBD
FUSA_SM_ACC_DS-000342_IAM-20685_147 |  | o GYRO_ST_STATUS_2 Addr 11h | Functional Requirement | Obsolete | SW |  | TBD
FUSA_SM_ACC_DS-000342_IAM-20685_148 |  | o ACCEL_ST_STATUS_1 Addr 12h | Functional Requirement | InReview_by_Test_Team | SW | TRUE | ASIL_A | R2.0 |  | [DDU_24.03.2023]: Requirement reviewed by SW team. [DPU_28.03.2023]: Requirement reviewed by SW team. [BSU 31.03.2023]: Requirement reviewed by SW team.
FUSA_SM_ACC_DS-000342_IAM-20685_149 |  | o ACCEL_ST_STATUS_2 Addr 13h | Functional Requirement | InReview_by_Test_Team | SW | TRUE | ASIL_A | R2.0 |  | [DDU_24.03.2023]: Requirement reviewed by SW team. [DPU_28.03.2023]: Requirement reviewed by SW team. [BSU 31.03.2023]: Requirement reviewed by SW team.
FUSA_SM_ACC_DS-000342_IAM-20685_150 |  | o COMMON_ST_STATUS_1 Addr 14h | Functional Requirement | InReview_by_Test_Team | SW | TRUE | ASIL_A | R2.0 |  | [DDU_24.03.2023]: Requirement reviewed by SW team. [DPU_28.03.2023]: Requirement reviewed by SW team. [BSU 31.03.2023]: Requirement reviewed by SW team.
FUSA_SM_ACC_DS-000342_IAM-20685_151 |  | o COMMON_ST_STATUS_2 Addr 15h | Functional Requirement | InReview_by_Test_Team | SW | TRUE | ASIL_A | R2.0 |  | [DDU_24.03.2023]: Requirement reviewed by SW team. [DPU_28.03.2023]: Requirement reviewed by SW team. [BSU 31.03.2023]: Requirement reviewed by SW team.
FUSA_SM_ACC_DS-000342_IAM-20685_152 |  |  | Heading | Approved |  |  | N/A
FUSA_SM_ACC_DS-000342_IAM-20685_153 |  | Based on a Failure Mode Effect and Diagnostic Analysis it was possible to analyze 600+ failure modes potentially jeopardizing target Functional Safety Requirements, and the safety mechanisms able to detect them. | Information | Approved |  |  | N/A
FUSA_SM_ACC_DS-000342_IAM-20685_154 |  | Only permanent faults are considered for metric calculations, even if also some transient faults are handled by some safety mechanisms. | Information | Approved |  |  | N/A
FUSA_SM_ACC_DS-000342_IAM-20685_155 |  | Assessment was based on failure rate prediction associated to the following mission profile over 15 years: | Information | Approved |  |  | N/A
FUSA_SM_ACC_DS-000342_IAM-20685_156 |  |  | Information | Approved |  |  | N/A
FUSA_SM_ACC_DS-000342_IAM-20685_157 |  | Assessment has been done on the Sensor + the 3 external capacitors: CMOS die + MEMS die + Package: 15.86 FIT | Information | Approved |  |  | N/A
FUSA_SM_ACC_DS-000342_IAM-20685_158 |  | Each external Capacitor (x3): 0.89 FIT (2.68 FIT) | Information | Approved |  |  | N/A
FUSA_SM_ACC_DS-000342_IAM-20685_159 |  | Total 18.54 FIT | Information | Approved |  |  | N/A
FUSA_SM_ACC_DS-000342_IAM-20685_160 |  | Calculated ISO-26262 metrics and FIT are reported in the following table: | Information | Approved |  |  | N/A
FUSA_SM_ACC_DS-000342_IAM-20685_161 |  |  | Information | Approved |  |  | N/A
FUSA_SM_ACC_DS-000342_IAM-20685_162 |  |  | Heading | Approved |  |  | N/A
FUSA_SM_ACC_DS-000342_IAM-20685_163 |  |  | Heading | Approved |  |  | N/A
FUSA_SM_ACC_DS-000342_IAM-20685_164 |  |  | Information | Approved |  |  | N/A
FUSA_SM_ACC_DS-000342_IAM-20685_165 |  | This information furnished by InvenSense, Inc. (“InvenSense”) is believed to be accurate and reliable. However, no responsibility is assumed by InvenSense for its use, or for any infringements of patents or other rights of third parties that may result from its use. Specifications are subject to change without notice. InvenSense reserves the right to make changes to this product, including its circuits and software, in order to improve its design and/or performance, without prior notice. InvenSense makes no warranties, neither expressed nor implied, regarding the information and specifications contained in this document. InvenSense assumes no responsibility for any claims or damages arising from information contained in this document, or from the use of products and services detailed therein. This includes, but is not limited to, claims or damages based on the infringement of patents, copyrights, mask work and/or other intellectual property rights. | Information | Approved |  |  | N/A
FUSA_SM_ACC_DS-000342_IAM-20685_166 |  | Certain intellectual property owned by InvenSense and described in this document is patent protected. No license is granted by implication or otherwise under any patent or patent rights of InvenSense. This publication supersedes and replaces all information previously supplied. Trademarks that are registered trademarks are the property of their respective companies. InvenSense sensors should not be used or sold in the development, storage, production or utilization of any conventional or mass-destructive weapons or for any other weapons or life threatening applications, as well as in any other life critical applications such as medical equipment, transportation, aerospace and nuclear instruments, undersea equipment, power plant equipment, disaster prevention and crime prevention equipment. | Information | Approved |  |  | N/A
FUSA_SM_ACC_DS-000342_IAM-20685_167 |  | ©2017—2021 InvenSense. All rights reserved. InvenSense, MotionTracking, MotionProcessing, MotionProcessor, MotionFusion, MotionApps, DMP, AAR, and the InvenSense logo are trademarks of InvenSense, Inc. The TDK logo is a trademark of TDK Corporation. Other company and product names may be trademarks of the respective companies with which they are associated. | Information | Approved |  |  | N/A